## BattedBallTrajectory
mass (oz)	5.125	rho (lb/ft^3)	0.0763		fit1 parameters					*
circumference (inches)	9.125	rho (kg/m^3)	1.219		cd0	0.4105
x0 (ft)	0	const	5.480E-03		cddot	0.0044
y0 (ft)	2.000	c0	5.480E-03		cdspin	0.2017
z0 (ft)	3	beta	0.0001217		w0	2072
exit speed (mph)	114	v0	167.238		theta0	7.2
launch angle (deg)	29	v0x	0.0		tau0	25
direction (deg)	0	v0y	146.3		wb	2537
backspin (rpm)	2537	v0z	81.1		cd	0.385
sidespin (rpm)	0	wx	265.6
wg (rpm)	0	wy	0.0
tau (sec)	25	wz	0.0
dt (sec)	0.01	omega	265.6
		romega	32.1
T (deg F)	60	T (deg C)	15.6
elev (ft)	10	elev (m)	3.0
vwind (mph)	0	vxw (ft/s)	0.0		wind speed in x direction
phiwind (deg)	0	vyw (ft/s)	0.0		wind speed in y direction
hwind (ft)	0
relative humidity (%)	50	SVP (mm Hg)	13.3
barometric pressure (in Hg)	29.92	barometeric pressure (mm Hg)	760.0
		Re-100	2.214E+05
landing point		651	652
xf	0.0	0.000	0.000
yf	452.5	452.040	452.550
zf	0.0	0.539	-0.119	0.1812
Hang Time	6.198	6.190	6.200
phif	0.0	0.000	0.000
Distance	452.5	452.040	452.550

t	x	y	z	r	phi	vx	vy	vz	v	vw	vmph	Cd	S	Cl	vxw	vyw	adragx	adragy	adragz	w	aMagx	aMagy	aMagz	ax	ay	az	flag
0.00	0	2.000	3	2	0.0	0.00	146.27	81.08	167.2	167.2	114.0	0.388	0.1922	0.2272	0.0000	0.0000	0.000	-52.022	-28.836	2537	0.000	-16.884	30.460	0.000	-68.906	-30.551	0
0.01	0	3.459	3.809	3.5	0.0	0.00	145.58	80.77	166.5	166.5	113.5	0.388	0.1930	0.2277	0.0000	0.0000	0.000	-51.548	-28.600	2536	0.000	-16.777	30.238	0.000	-68.325	-30.537	0
0.02	0	4.912	4.615	4.9	0.0	0.00	144.90	80.47	165.7	165.7	113.0	0.388	0.1938	0.2281	0.0000	0.0000	0.000	-51.079	-28.366	2535	0.000	-16.670	30.018	0.000	-67.749	-30.522	0
0.03	0	6.357	5.419	6.4	0.0	0.00	144.22	80.16	165.0	165.0	112.5	0.388	0.1946	0.2285	0.0000	0.0000	0.000	-50.616	-28.134	2534	0.000	-16.564	29.801	0.000	-67.181	-30.507	0
0.04	0	7.796	6.219	7.8	0.0	0.00	143.55	79.86	164.3	164.3	112.0	0.388	0.1954	0.2290	0.0000	0.0000	0.000	-50.159	-27.904	2533	0.000	-16.459	29.586	0.000	-66.618	-30.492	0
0.05	0	9.228	7.016	9.2	0.0	0.00	142.88	79.55	163.5	163.5	111.5	0.388	0.1961	0.2294	0.0000	0.0000	0.000	-49.707	-27.676	2532	0.000	-16.354	29.373	0.000	-66.061	-30.477	0
0.06	0	10.654	7.810	10.7	0.0	0.00	142.22	79.25	162.8	162.8	111.0	0.388	0.1969	0.2298	0.0000	0.0000	0.000	-49.261	-27.449	2531	0.000	-16.249	29.162	0.000	-65.510	-30.461	0
0.07	0	12.073	8.601	12.1	0.0	0.00	141.57	78.94	162.1	162.1	110.5	0.388	0.1977	0.2303	0.0000	0.0000	0.000	-48.820	-27.224	2530	0.000	-16.145	28.953	0.000	-64.966	-30.445	0
0.08	0	13.485	9.389	13.5	0.0	0.00	140.92	78.64	161.4	161.4	110.0	0.388	0.1985	0.2307	0.0000	0.0000	0.000	-48.385	-27.001	2529	0.000	-16.042	28.746	0.000	-64.426	-30.429	0
0.09	0	14.891	10.173	14.9	0.0	0.00	140.27	78.33	160.7	160.7	109.5	0.388	0.1993	0.2311	0.0000	0.0000	0.000	-47.954	-26.780	2528	0.000	-15.939	28.542	0.000	-63.893	-30.412	0
0.1	0	16.291	10.955	16.3	0.0	0.00	139.63	78.03	160.0	160.0	109.0	0.388	0.2001	0.2315	0.0000	0.0000	0.000	-47.529	-26.560	2526	0.000	-15.837	28.339	0.000	-63.366	-30.395	0
0.11	0	17.684	11.734	17.7	0.0	0.00	139.00	77.73	159.3	159.3	108.6	0.388	0.2009	0.2320	0.0000	0.0000	0.000	-47.109	-26.343	2525	0.000	-15.735	28.139	0.000	-62.843	-30.378	0
0.12	0	19.071	12.510	19.1	0.0	0.00	138.37	77.42	158.6	158.6	108.1	0.388	0.2017	0.2324	0.0000	0.0000	0.000	-46.694	-26.126	2524	0.000	-15.633	27.940	0.000	-62.327	-30.361	0
0.13	0	20.451	13.283	20.5	0.0	0.00	137.75	77.12	157.9	157.9	107.6	0.388	0.2025	0.2328	0.0000	0.0000	0.000	-46.283	-25.912	2523	0.000	-15.532	27.743	0.000	-61.816	-30.343	0
0.14	0	21.826	14.052	21.8	0.0	0.00	137.13	76.82	157.2	157.2	107.1	0.388	0.2033	0.2332	0.0000	0.0000	0.000	-45.878	-25.699	2522	0.000	-15.432	27.549	0.000	-61.310	-30.325	0
0.15	0	23.194	14.819	23.2	0.0	0.00	136.52	76.51	156.5	156.5	106.7	0.388	0.2041	0.2337	0.0000	0.0000	0.000	-45.477	-25.488	2521	0.000	-15.332	27.356	0.000	-60.809	-30.307	0
0.16	0	24.556	15.582	24.6	0.0	0.00	135.91	76.21	155.8	155.8	106.2	0.388	0.2049	0.2341	0.0000	0.0000	0.000	-45.082	-25.279	2520	0.000	-15.232	27.165	0.000	-60.314	-30.288	0
0.17	0	25.912	16.343	25.9	0.0	0.00	135.31	75.91	155.1	155.1	105.8	0.389	0.2057	0.2345	0.0000	0.0000	0.000	-44.690	-25.071	2519	0.000	-15.133	26.976	0.000	-59.824	-30.269	0
0.18	0	27.262	17.101	27.3	0.0	0.00	134.71	75.60	154.5	154.5	105.3	0.389	0.2065	0.2349	0.0000	0.0000	0.000	-44.304	-24.865	2518	0.000	-15.035	26.789	0.000	-59.338	-30.251	0
0.19	0	28.606	17.855	28.6	0.0	0.00	134.11	75.30	153.8	153.8	104.8	0.389	0.2074	0.2353	0.0000	0.0000	0.000	-43.921	-24.661	2517	0.000	-14.937	26.603	0.000	-58.858	-30.231	0
0.2	0	29.944	18.607	29.9	0.0	0.00	133.53	75.00	153.1	153.1	104.4	0.389	0.2082	0.2358	0.0000	0.0000	0.000	-43.543	-24.458	2516	0.000	-14.839	26.419	0.000	-58.383	-30.212	0
0.21	0	31.277	19.355	31.3	0.0	0.00	132.94	74.70	152.5	152.5	103.9	0.389	0.2090	0.2362	0.0000	0.0000	0.000	-43.170	-24.256	2515	0.000	-14.742	26.238	0.000	-57.912	-30.193	0
0.22	0	32.603	20.101	32.6	0.0	0.00	132.36	74.39	151.8	151.8	103.5	0.389	0.2098	0.2366	0.0000	0.0000	0.000	-42.801	-24.056	2514	0.000	-14.646	26.057	0.000	-57.447	-30.173	0
0.23	0	33.924	20.843	33.9	0.0	0.00	131.79	74.09	151.2	151.2	103.1	0.389	0.2106	0.2370	0.0000	0.0000	0.000	-42.436	-23.858	2513	0.000	-14.550	25.879	0.000	-56.986	-30.153	0
0.24	0	35.239	21.582	35.2	0.0	0.00	131.22	73.79	150.5	150.5	102.6	0.389	0.2115	0.2374	0.0000	0.0000	0.000	-42.075	-23.661	2512	0.000	-14.454	25.702	0.000	-56.529	-30.133	0
0.25	0	36.548	22.319	36.5	0.0	0.00	130.65	73.49	149.9	149.9	102.2	0.389	0.2123	0.2379	0.0000	0.0000	0.000	-41.719	-23.466	2511	0.000	-14.359	25.527	0.000	-56.078	-30.113	0
0.26	0	37.852	23.052	37.9	0.0	0.00	130.09	73.19	149.3	149.3	101.7	0.389	0.2131	0.2383	0.0000	0.0000	0.000	-41.366	-23.272	2510	0.000	-14.264	25.354	0.000	-55.630	-30.092	0
0.27	0	39.150	23.783	39.2	0.0	0.00	129.54	72.89	148.6	148.6	101.3	0.389	0.2139	0.2387	0.0000	0.0000	0.000	-41.018	-23.080	2509	0.000	-14.170	25.182	0.000	-55.188	-30.072	0
0.28	0	40.443	24.510	40.4	0.0	0.00	128.98	72.59	148.0	148.0	100.9	0.389	0.2148	0.2391	0.0000	0.0000	0.000	-40.673	-22.889	2508	0.000	-14.076	25.012	0.000	-54.749	-30.051	0
0.29	0	41.730	25.234	41.7	0.0	0.00	128.44	72.29	147.4	147.4	100.5	0.389	0.2156	0.2395	0.0000	0.0000	0.000	-40.333	-22.700	2507	0.000	-13.983	24.844	0.000	-54.315	-30.030	0
0.3	0	43.012	25.956	43.0	0.0	0.00	127.89	71.99	146.8	146.8	100.0	0.389	0.2164	0.2399	0.0000	0.0000	0.000	-39.996	-22.512	2506	0.000	-13.890	24.677	0.000	-53.886	-30.009	0
0.31	0	44.288	26.674	44.3	0.0	0.00	127.35	71.69	146.1	146.1	99.6	0.389	0.2173	0.2403	0.0000	0.0000	0.000	-39.663	-22.326	2505	0.000	-13.797	24.512	0.000	-53.460	-29.988	0
0.32	0	45.559	27.389	45.6	0.0	0.00	126.82	71.39	145.5	145.5	99.2	0.389	0.2181	0.2407	0.0000	0.0000	0.000	-39.334	-22.141	2504	0.000	-13.705	24.348	0.000	-53.039	-29.967	0
0.33	0	46.824	28.102	46.8	0.0	0.00	126.29	71.09	144.9	144.9	98.8	0.389	0.2190	0.2411	0.0000	0.0000	0.000	-39.008	-21.957	2503	0.000	-13.614	24.185	0.000	-52.622	-29.946	0
0.34	0	48.084	28.811	48.1	0.0	0.00	125.76	70.79	144.3	144.3	98.4	0.389	0.2198	0.2416	0.0000	0.0000	0.000	-38.686	-21.775	2502	0.000	-13.523	24.025	0.000	-52.209	-29.924	0
0.35	0	49.339	29.518	49.3	0.0	0.00	125.24	70.49	143.7	143.7	98.0	0.389	0.2206	0.2420	0.0000	0.0000	0.000	-38.368	-21.594	2501	0.000	-13.432	23.865	0.000	-51.800	-29.903	0
0.36	0	50.589	30.221	50.6	0.0	0.00	124.72	70.19	143.1	143.1	97.6	0.389	0.2215	0.2424	0.0000	0.0000	0.000	-38.053	-21.415	2500	0.000	-13.342	23.708	0.000	-51.395	-29.881	0
0.37	0	51.834	30.921	51.8	0.0	0.00	124.21	69.89	142.5	142.5	97.2	0.389	0.2223	0.2428	0.0000	0.0000	0.000	-37.741	-21.236	2499	0.000	-13.252	23.551	0.000	-50.993	-29.859	0
0.38	0	53.073	31.619	53.1	0.0	0.00	123.70	69.59	141.9	141.9	96.7	0.389	0.2232	0.2432	0.0000	0.0000	0.000	-37.433	-21.060	2498	0.000	-13.163	23.396	0.000	-50.596	-29.837	0
0.39	0	54.308	32.313	54.3	0.0	0.00	123.19	69.29	141.3	141.3	96.3	0.389	0.2241	0.2436	0.0000	0.0000	0.000	-37.129	-20.884	2497	0.000	-13.074	23.243	0.000	-50.203	-29.815	0
0.4	0	55.537	33.005	55.5	0.0	0.00	122.69	69.00	140.8	140.8	96.0	0.389	0.2249	0.2440	0.0000	0.0000	0.000	-36.828	-20.710	2496	0.000	-12.985	23.091	0.000	-49.813	-29.793	0
0.41	0	56.762	33.693	56.8	0.0	0.00	122.19	68.70	140.2	140.2	95.6	0.389	0.2258	0.2444	0.0000	0.0000	0.000	-36.530	-20.537	2495	0.000	-12.897	22.940	0.000	-49.427	-29.771	0
0.42	0	57.981	34.379	58.0	0.0	0.00	121.70	68.40	139.6	139.6	95.2	0.389	0.2266	0.2448	0.0000	0.0000	0.000	-36.235	-20.366	2494	0.000	-12.809	22.791	0.000	-49.045	-29.749	0
0.43	0	59.196	35.061	59.2	0.0	0.00	121.21	68.10	139.0	139.0	94.8	0.389	0.2275	0.2452	0.0000	0.0000	0.000	-35.944	-20.195	2493	0.000	-12.722	22.643	0.000	-48.666	-29.726	0
0.44	0	60.405	35.741	60.4	0.0	0.00	120.72	67.80	138.5	138.5	94.4	0.389	0.2284	0.2456	0.0000	0.0000	0.000	-35.656	-20.026	2492	0.000	-12.635	22.496	0.000	-48.291	-29.704	0
0.45	0	61.610	36.417	61.6	0.0	0.00	120.24	67.51	137.9	137.9	94.0	0.389	0.2292	0.2460	0.0000	0.0000	0.000	-35.370	-19.859	2491	0.000	-12.549	22.351	0.000	-47.919	-29.682	0
0.46	0	62.810	37.091	62.8	0.0	0.00	119.76	67.21	137.3	137.3	93.6	0.389	0.2301	0.2464	0.0000	0.0000	0.000	-35.088	-19.692	2490	0.000	-12.463	22.207	0.000	-47.551	-29.659	0
0.47	0	64.005	37.761	64.0	0.0	0.00	119.28	66.91	136.8	136.8	93.2	0.389	0.2310	0.2468	0.0000	0.0000	0.000	-34.809	-19.527	2489	0.000	-12.377	22.065	0.000	-47.187	-29.636	0
0.48	0	65.196	38.429	65.2	0.0	0.00	118.81	66.62	136.2	136.2	92.9	0.389	0.2318	0.2472	0.0000	0.0000	0.000	-34.533	-19.363	2488	0.000	-12.292	21.923	0.000	-46.826	-29.614	0
0.49	0	66.382	39.094	66.4	0.0	0.00	118.34	66.32	135.7	135.7	92.5	0.389	0.2327	0.2476	0.0000	0.0000	0.000	-34.260	-19.200	2487	0.000	-12.208	21.783	0.000	-46.468	-29.591	0
0.5	0	67.563	39.756	67.6	0.0	0.00	117.88	66.03	135.1	135.1	92.1	0.389	0.2336	0.2480	0.0000	0.0000	0.000	-33.990	-19.038	2486	0.000	-12.123	21.644	0.000	-46.113	-29.568	0
0.51	0	68.739	40.414	68.7	0.0	0.00	117.42	65.73	134.6	134.6	91.7	0.389	0.2345	0.2484	0.0000	0.0000	0.000	-33.723	-18.878	2485	0.000	-12.039	21.507	0.000	-45.762	-29.546	0
0.52	0	69.911	41.070	69.9	0.0	0.00	116.96	65.43	134.0	134.0	91.4	0.390	0.2354	0.2488	0.0000	0.0000	0.000	-33.459	-18.719	2484	0.000	-11.956	21.370	0.000	-45.414	-29.523	0
0.53	0	71.079	41.723	71.1	0.0	0.00	116.51	65.14	133.5	133.5	91.0	0.390	0.2362	0.2492	0.0000	0.0000	0.000	-33.197	-18.561	2483	0.000	-11.873	21.235	0.000	-45.070	-29.500	0
0.54	0	72.241	42.373	72.2	0.0	0.00	116.06	64.84	132.9	132.9	90.6	0.390	0.2371	0.2496	0.0000	0.0000	0.000	-32.938	-18.404	2482	0.000	-11.790	21.101	0.000	-44.728	-29.477	0
0.55	0	73.400	43.020	73.4	0.0	0.00	115.61	64.55	132.4	132.4	90.3	0.390	0.2380	0.2500	0.0000	0.0000	0.000	-32.682	-18.248	2481	0.000	-11.708	20.968	0.000	-44.390	-29.454	0
0.56	0	74.554	43.664	74.6	0.0	0.00	115.16	64.26	131.9	131.9	89.9	0.390	0.2389	0.2504	0.0000	0.0000	0.000	-32.429	-18.094	2480	0.000	-11.626	20.837	0.000	-44.055	-29.431	0
0.57	0	75.703	44.305	75.7	0.0	0.00	114.72	63.96	131.3	131.3	89.5	0.390	0.2398	0.2508	0.0000	0.0000	0.000	-32.178	-17.940	2479	0.000	-11.544	20.706	0.000	-43.722	-29.408	0
0.58	0	76.848	44.943	76.8	0.0	0.00	114.29	63.67	130.8	130.8	89.2	0.390	0.2407	0.2511	0.0000	0.0000	0.000	-31.930	-17.788	2478	0.000	-11.463	20.577	0.000	-43.393	-29.385	0
0.59	0	77.989	45.578	78.0	0.0	0.00	113.85	63.37	130.3	130.3	88.8	0.390	0.2416	0.2515	0.0000	0.0000	0.000	-31.685	-17.637	2477	0.000	-11.382	20.449	0.000	-43.067	-29.362	0
0.6	0	79.125	46.211	79.1	0.0	0.00	113.42	63.08	129.8	129.8	88.5	0.390	0.2425	0.2519	0.0000	0.0000	0.000	-31.442	-17.486	2476	0.000	-11.302	20.321	0.000	-42.744	-29.339	0
0.61	0	80.257	46.840	80.3	0.0	0.00	112.99	62.79	129.3	129.3	88.1	0.390	0.2434	0.2523	0.0000	0.0000	0.000	-31.202	-17.337	2475	0.000	-11.222	20.196	0.000	-42.423	-29.316	0
0.62	0	81.385	47.466	81.4	0.0	0.00	112.57	62.49	128.8	128.8	87.8	0.390	0.2443	0.2527	0.0000	0.0000	0.000	-30.964	-17.189	2474	0.000	-11.142	20.071	0.000	-42.106	-29.293	0
0.63	0	82.509	48.090	82.5	0.0	0.00	112.15	62.20	128.2	128.2	87.4	0.390	0.2452	0.2531	0.0000	0.0000	0.000	-30.728	-17.043	2473	0.000	-11.063	19.947	0.000	-41.791	-29.270	0
0.64	0	83.628	48.710	83.6	0.0	0.00	111.73	61.91	127.7	127.7	87.1	0.390	0.2461	0.2535	0.0000	0.0000	0.000	-30.495	-16.897	2473	0.000	-10.984	19.824	0.000	-41.479	-29.247	0
0.65	0	84.743	49.328	84.7	0.0	0.00	111.32	61.61	127.2	127.2	86.7	0.390	0.2470	0.2539	0.0000	0.0000	0.000	-30.265	-16.752	2472	0.000	-10.906	19.703	0.000	-41.171	-29.223	0
0.66	0	85.854	49.943	85.9	0.0	0.00	110.90	61.32	126.7	126.7	86.4	0.390	0.2480	0.2542	0.0000	0.0000	0.000	-30.037	-16.608	2471	0.000	-10.827	19.582	0.000	-40.864	-29.200	0
0.67	0	86.961	50.554	87.0	0.0	0.00	110.50	61.03	126.2	126.2	86.0	0.390	0.2489	0.2546	0.0000	0.0000	0.000	-29.811	-16.466	2470	0.000	-10.750	19.462	0.000	-40.561	-29.177	0
0.68	0	88.064	51.163	88.1	0.0	0.00	110.09	60.74	125.7	125.7	85.7	0.390	0.2498	0.2550	0.0000	0.0000	0.000	-29.588	-16.324	2469	0.000	-10.672	19.344	0.000	-40.260	-29.154	0
0.69	0	89.163	51.769	89.2	0.0	0.00	109.69	60.45	125.2	125.2	85.4	0.390	0.2507	0.2554	0.0000	0.0000	0.000	-29.366	-16.183	2468	0.000	-10.595	19.226	0.000	-39.962	-29.131	0
0.7	0	90.258	52.372	90.3	0.0	0.00	109.29	60.16	124.8	124.8	85.0	0.390	0.2516	0.2558	0.0000	0.0000	0.000	-29.148	-16.044	2467	0.000	-10.519	19.110	0.000	-39.666	-29.108	0
0.71	0	91.349	52.972	91.3	0.0	0.00	108.89	59.86	124.3	124.3	84.7	0.390	0.2526	0.2562	0.0000	0.0000	0.000	-28.931	-15.905	2466	0.000	-10.442	18.994	0.000	-39.373	-29.085	0
0.72	0	92.436	53.569	92.4	0.0	0.00	108.50	59.57	123.8	123.8	84.4	0.390	0.2535	0.2565	0.0000	0.0000	0.000	-28.716	-15.768	2465	0.000	-10.367	18.880	0.000	-39.083	-29.062	0
0.73	0	93.519	54.164	93.5	0.0	0.00	108.11	59.28	123.3	123.3	84.0	0.390	0.2544	0.2569	0.0000	0.0000	0.000	-28.504	-15.631	2464	0.000	-10.291	18.766	0.000	-38.795	-29.039	0
0.74	0	94.598	54.755	94.6	0.0	0.00	107.72	58.99	122.8	122.8	83.7	0.390	0.2554	0.2573	0.0000	0.0000	0.000	-28.294	-15.495	2463	0.000	-10.216	18.654	0.000	-38.510	-29.016	0
0.75	0	95.673	55.344	95.7	0.0	0.00	107.33	58.70	122.3	122.3	83.4	0.390	0.2563	0.2577	0.0000	0.0000	0.000	-28.086	-15.361	2462	0.000	-10.141	18.542	0.000	-38.227	-28.993	0
0.76	0	96.745	55.929	96.7	0.0	0.00	106.95	58.41	121.9	121.9	83.1	0.390	0.2572	0.2581	0.0000	0.0000	0.000	-27.880	-15.227	2461	0.000	-10.066	18.431	0.000	-37.947	-28.970	0
0.77	0	97.812	56.512	97.8	0.0	0.00	106.57	58.12	121.4	121.4	82.7	0.390	0.2582	0.2584	0.0000	0.0000	0.000	-27.676	-15.094	2460	0.000	-9.992	18.322	0.000	-37.669	-28.947	0
0.78	0	98.876	57.092	98.9	0.0	0.00	106.20	57.83	120.9	120.9	82.4	0.390	0.2591	0.2588	0.0000	0.0000	0.000	-27.474	-14.963	2459	0.000	-9.919	18.213	0.000	-37.393	-28.924	0
0.790000000000001	0	99.936	57.669	99.9	0.0	0.00	105.82	57.54	120.5	120.5	82.1	0.390	0.2601	0.2592	0.0000	0.0000	0.000	-27.275	-14.832	2458	0.000	-9.845	18.105	0.000	-37.120	-28.901	0
0.8	0	100.993	58.243	101.0	0.0	0.00	105.45	57.26	120.0	120.0	81.8	0.391	0.2610	0.2596	0.0000	0.0000	0.000	-27.077	-14.702	2457	0.000	-9.772	17.998	0.000	-36.849	-28.878	0
0.810000000000001	0	102.045	58.814	102.0	0.0	0.00	105.08	56.97	119.5	119.5	81.5	0.391	0.2619	0.2599	0.0000	0.0000	0.000	-26.881	-14.573	2456	0.000	-9.699	17.892	0.000	-36.581	-28.855	0
0.82	0	103.094	59.382	103.1	0.0	0.00	104.72	56.68	119.1	119.1	81.2	0.391	0.2629	0.2603	0.0000	0.0000	0.000	-26.687	-14.445	2455	0.000	-9.627	17.787	0.000	-36.314	-28.832	0
0.83	0	104.140	59.947	104.1	0.0	0.00	104.35	56.39	118.6	118.6	80.9	0.391	0.2639	0.2607	0.0000	0.0000	0.000	-26.496	-14.318	2454	0.000	-9.555	17.682	0.000	-36.051	-28.809	0
0.84	0	105.181	60.510	105.2	0.0	0.00	103.99	56.10	118.2	118.2	80.5	0.391	0.2648	0.2611	0.0000	0.0000	0.000	-26.306	-14.191	2453	0.000	-9.483	17.579	0.000	-35.789	-28.787	0
0.850000000000001	0	106.220	61.069	106.2	0.0	0.00	103.63	55.81	117.7	117.7	80.2	0.391	0.2658	0.2614	0.0000	0.0000	0.000	-26.117	-14.066	2452	0.000	-9.412	17.476	0.000	-35.529	-28.764	0
0.860000000000001	0	107.254	61.626	107.3	0.0	0.00	103.28	55.53	117.3	117.3	79.9	0.391	0.2667	0.2618	0.0000	0.0000	0.000	-25.931	-13.941	2451	0.000	-9.341	17.374	0.000	-35.272	-28.741	0
0.87	0	108.285	62.180	108.3	0.0	0.00	102.93	55.24	116.8	116.8	79.6	0.391	0.2677	0.2622	0.0000	0.0000	0.000	-25.747	-13.818	2450	0.000	-9.270	17.273	0.000	-35.017	-28.718	0
0.88	0	109.313	62.731	109.3	0.0	0.00	102.58	54.95	116.4	116.4	79.3	0.391	0.2687	0.2625	0.0000	0.0000	0.000	-25.564	-13.695	2449	0.000	-9.200	17.173	0.000	-34.764	-28.696	0
0.890000000000001	0	110.337	63.279	110.3	0.0	0.00	102.23	54.66	115.9	115.9	79.0	0.391	0.2696	0.2629	0.0000	0.0000	0.000	-25.384	-13.573	2448	0.000	-9.130	17.074	0.000	-34.514	-28.673	0
0.900000000000001	0	111.357	63.824	111.4	0.0	0.00	101.88	54.38	115.5	115.5	78.7	0.391	0.2706	0.2633	0.0000	0.0000	0.000	-25.205	-13.452	2447	0.000	-9.060	16.976	0.000	-34.265	-28.651	0
0.910000000000001	0	112.374	64.366	112.4	0.0	0.00	101.54	54.09	115.0	115.0	78.4	0.391	0.2716	0.2636	0.0000	0.0000	0.000	-25.027	-13.332	2446	0.000	-8.991	16.878	0.000	-34.018	-28.628	0
0.92	0	113.388	64.906	113.4	0.0	0.00	101.20	53.81	114.6	114.6	78.1	0.391	0.2725	0.2640	0.0000	0.0000	0.000	-24.852	-13.213	2445	0.000	-8.922	16.781	0.000	-33.774	-28.606	0
0.930000000000001	0	114.398	65.443	114.4	0.0	0.00	100.86	53.52	114.2	114.2	77.8	0.391	0.2735	0.2644	0.0000	0.0000	0.000	-24.678	-13.094	2444	0.000	-8.853	16.685	0.000	-33.531	-28.583	0
0.940000000000001	0	115.405	65.976	115.4	0.0	0.00	100.53	53.23	113.8	113.8	77.5	0.391	0.2745	0.2647	0.0000	0.0000	0.000	-24.506	-12.977	2443	0.000	-8.785	16.590	0.000	-33.291	-28.561	0
0.950000000000001	0	116.409	66.507	116.4	0.0	0.00	100.19	52.95	113.3	113.3	77.2	0.391	0.2755	0.2651	0.0000	0.0000	0.000	-24.336	-12.860	2442	0.000	-8.717	16.496	0.000	-33.053	-28.538	0
0.960000000000001	0	117.409	67.035	117.4	0.0	0.00	99.86	52.66	112.9	112.9	77.0	0.391	0.2765	0.2655	0.0000	0.0000	0.000	-24.167	-12.744	2441	0.000	-8.649	16.402	0.000	-32.816	-28.516	0
0.970000000000001	0	118.406	67.560	118.4	0.0	0.00	99.54	52.38	112.5	112.5	76.7	0.391	0.2774	0.2658	0.0000	0.0000	0.000	-24.000	-12.629	2440	0.000	-8.582	16.309	0.000	-32.582	-28.494	0
0.980000000000001	0	119.400	68.083	119.4	0.0	0.00	99.21	52.09	112.1	112.1	76.4	0.391	0.2784	0.2662	0.0000	0.0000	0.000	-23.834	-12.515	2439	0.000	-8.515	16.217	0.000	-32.349	-28.472	0
0.990000000000001	0	120.390	68.602	120.4	0.0	0.00	98.89	51.81	111.6	111.6	76.1	0.391	0.2794	0.2666	0.0000	0.0000	0.000	-23.670	-12.401	2438	0.000	-8.448	16.125	0.000	-32.118	-28.450	0
1	0	121.378	69.119	121.4	0.0	0.00	98.57	51.52	111.2	111.2	75.8	0.391	0.2804	0.2669	0.0000	0.0000	0.000	-23.508	-12.288	2437	0.000	-8.382	16.035	0.000	-31.890	-28.428	0
1.01	0	122.362	69.633	122.4	0.0	0.00	98.25	51.24	110.8	110.8	75.5	0.391	0.2814	0.2673	0.0000	0.0000	0.000	-23.347	-12.176	2436	0.000	-8.316	15.945	0.000	-31.663	-28.406	0
1.02	0	123.343	70.144	123.3	0.0	0.00	97.93	50.95	110.4	110.4	75.3	0.391	0.2824	0.2676	0.0000	0.0000	0.000	-23.188	-12.065	2435	0.000	-8.250	15.856	0.000	-31.438	-28.384	0
1.03	0	124.320	70.652	124.3	0.0	0.00	97.62	50.67	110.0	110.0	75.0	0.391	0.2834	0.2680	0.0000	0.0000	0.000	-23.030	-11.955	2434	0.000	-8.184	15.767	0.000	-31.215	-28.362	0
1.04	0	125.295	71.157	125.3	0.0	0.00	97.30	50.39	109.6	109.6	74.7	0.391	0.2844	0.2684	0.0000	0.0000	0.000	-22.874	-11.845	2433	0.000	-8.119	15.679	0.000	-30.994	-28.340	0
1.05	0	126.267	71.660	126.3	0.0	0.00	96.99	50.10	109.2	109.2	74.4	0.392	0.2854	0.2687	0.0000	0.0000	0.000	-22.720	-11.736	2432	0.000	-8.054	15.592	0.000	-30.774	-28.318	0
1.06	0	127.235	72.159	127.2	0.0	0.00	96.69	49.82	108.8	108.8	74.1	0.392	0.2864	0.2691	0.0000	0.0000	0.000	-22.566	-11.628	2431	0.000	-7.990	15.506	0.000	-30.556	-28.296	0
1.07	0	128.200	72.656	128.2	0.0	0.00	96.38	49.54	108.4	108.4	73.9	0.392	0.2874	0.2694	0.0000	0.0000	0.000	-22.415	-11.521	2430	0.000	-7.926	15.420	0.000	-30.340	-28.275	0
1.08	0	129.163	73.150	129.2	0.0	0.00	96.08	49.25	108.0	108.0	73.6	0.392	0.2884	0.2698	0.0000	0.0000	0.000	-22.264	-11.414	2429	0.000	-7.862	15.335	0.000	-30.126	-28.253	0
1.09	0	130.122	73.641	130.1	0.0	0.00	95.78	48.97	107.6	107.6	73.3	0.392	0.2895	0.2701	0.0000	0.0000	0.000	-22.116	-11.308	2428	0.000	-7.798	15.251	0.000	-29.914	-28.231	0
1.1	0	131.078	74.129	131.1	0.0	0.00	95.48	48.69	107.2	107.2	73.1	0.392	0.2905	0.2705	0.0000	0.0000	0.000	-21.968	-11.203	2427	0.000	-7.735	15.167	0.000	-29.703	-28.210	0
1.11	0	132.031	74.615	132.0	0.0	0.00	95.18	48.41	106.8	106.8	72.8	0.392	0.2915	0.2708	0.0000	0.0000	0.000	-21.822	-11.099	2426	0.000	-7.672	15.084	0.000	-29.494	-28.188	0
1.12	0	132.982	75.098	133.0	0.0	0.00	94.88	48.13	106.4	106.4	72.5	0.392	0.2925	0.2712	0.0000	0.0000	0.000	-21.678	-10.995	2425	0.000	-7.609	15.002	0.000	-29.287	-28.167	0
1.13	0	133.929	75.577	133.9	0.0	0.00	94.59	47.84	106.0	106.0	72.3	0.392	0.2935	0.2715	0.0000	0.0000	0.000	-21.534	-10.892	2425	0.000	-7.547	14.920	0.000	-29.081	-28.146	0
1.14	0	134.874	76.054	134.9	0.0	0.00	94.30	47.56	105.6	105.6	72.0	0.392	0.2946	0.2719	0.0000	0.0000	0.000	-21.392	-10.790	2424	0.000	-7.485	14.839	0.000	-28.877	-28.124	0
1.15	0	135.815	76.529	135.8	0.0	0.00	94.01	47.28	105.2	105.2	71.7	0.392	0.2956	0.2722	0.0000	0.0000	0.000	-21.252	-10.688	2423	0.000	-7.423	14.759	0.000	-28.674	-28.103	0
1.16	0	136.754	77.000	136.8	0.0	0.00	93.73	47.00	104.9	104.9	71.5	0.392	0.2966	0.2726	0.0000	0.0000	0.000	-21.112	-10.587	2422	0.000	-7.361	14.679	0.000	-28.474	-28.082	0
1.17	0	137.690	77.469	137.7	0.0	0.00	93.44	46.72	104.5	104.5	71.2	0.392	0.2976	0.2729	0.0000	0.0000	0.000	-20.975	-10.487	2421	0.000	-7.300	14.600	0.000	-28.274	-28.061	0
1.18	0	138.623	77.934	138.6	0.0	0.00	93.16	46.44	104.1	104.1	71.0	0.392	0.2987	0.2733	0.0000	0.0000	0.000	-20.838	-10.388	2420	0.000	-7.239	14.522	0.000	-28.077	-28.040	0
1.19	0	139.553	78.397	139.6	0.0	0.00	92.88	46.16	103.7	103.7	70.7	0.392	0.2997	0.2736	0.0000	0.0000	0.000	-20.703	-10.289	2419	0.000	-7.178	14.444	0.000	-27.881	-28.019	0
1.2	0	140.480	78.858	140.5	0.0	0.00	92.60	45.88	103.3	103.3	70.4	0.392	0.3007	0.2740	0.0000	0.0000	0.000	-20.568	-10.191	2418	0.000	-7.118	14.367	0.000	-27.686	-27.998	0
1.21	0	141.405	79.315	141.4	0.0	0.00	92.32	45.60	103.0	103.0	70.2	0.392	0.3018	0.2743	0.0000	0.0000	0.000	-20.436	-10.093	2417	0.000	-7.058	14.290	0.000	-27.494	-27.977	0
1.22	0	142.327	79.770	142.3	0.0	0.00	92.05	45.32	102.6	102.6	69.9	0.392	0.3028	0.2747	0.0000	0.0000	0.000	-20.304	-9.997	2416	0.000	-6.998	14.214	0.000	-27.302	-27.957	0
1.23	0	143.246	80.221	143.2	0.0	0.00	91.77	45.04	102.2	102.2	69.7	0.392	0.3039	0.2750	0.0000	0.0000	0.000	-20.174	-9.901	2415	0.000	-6.939	14.138	0.000	-27.112	-27.936	0
1.24	0	144.162	80.670	144.2	0.0	0.00	91.50	44.76	101.9	101.9	69.4	0.392	0.3049	0.2753	0.0000	0.0000	0.000	-20.044	-9.805	2414	0.000	-6.879	14.064	0.000	-26.924	-27.915	0
1.25	0	145.076	81.117	145.1	0.0	0.00	91.23	44.48	101.5	101.5	69.2	0.392	0.3060	0.2757	0.0000	0.0000	0.000	-19.916	-9.710	2413	0.000	-6.821	13.989	0.000	-26.737	-27.895	0
1.26	0	145.987	81.560	146.0	0.0	0.00	90.97	44.20	101.1	101.1	68.9	0.393	0.3070	0.2760	0.0000	0.0000	0.000	-19.790	-9.616	2412	0.000	-6.762	13.916	0.000	-26.552	-27.874	0
1.27	0	146.895	82.001	146.9	0.0	0.00	90.70	43.92	100.8	100.8	68.7	0.393	0.3081	0.2764	0.0000	0.0000	0.000	-19.664	-9.523	2411	0.000	-6.704	13.843	0.000	-26.368	-27.854	0
1.28	0	147.801	82.439	147.8	0.0	0.00	90.44	43.64	100.4	100.4	68.5	0.393	0.3091	0.2767	0.0000	0.0000	0.000	-19.540	-9.430	2410	0.000	-6.645	13.770	0.000	-26.185	-27.834	0
1.29	0	148.704	82.874	148.7	0.0	0.00	90.17	43.37	100.1	100.1	68.2	0.393	0.3102	0.2770	0.0000	0.0000	0.000	-19.416	-9.338	2409	0.000	-6.588	13.698	0.000	-26.004	-27.813	0
1.3	0	149.604	83.306	149.6	0.0	0.00	89.91	43.09	99.7	99.7	68.0	0.393	0.3112	0.2774	0.0000	0.0000	0.000	-19.294	-9.246	2408	0.000	-6.530	13.627	0.000	-25.824	-27.793	0
1.31	0	150.502	83.735	150.5	0.0	0.00	89.66	42.81	99.4	99.4	67.7	0.393	0.3123	0.2777	0.0000	0.0000	0.000	-19.173	-9.155	2407	0.000	-6.473	13.556	0.000	-25.646	-27.773	0
1.32	0	151.397	84.162	151.4	0.0	0.00	89.40	42.53	99.0	99.0	67.5	0.393	0.3134	0.2780	0.0000	0.0000	0.000	-19.053	-9.065	2406	0.000	-6.416	13.486	0.000	-25.469	-27.753	0
1.33	0	152.290	84.586	152.3	0.0	0.00	89.15	42.25	98.7	98.7	67.2	0.393	0.3144	0.2784	0.0000	0.0000	0.000	-18.935	-8.975	2405	0.000	-6.359	13.416	0.000	-25.294	-27.733	0
1.34	0	153.180	85.007	153.2	0.0	0.00	88.89	41.98	98.3	98.3	67.0	0.393	0.3155	0.2787	0.0000	0.0000	0.000	-18.817	-8.886	2404	0.000	-6.303	13.347	0.000	-25.120	-27.713	0
1.35	0	154.068	85.426	154.1	0.0	0.00	88.64	41.70	98.0	98.0	66.8	0.393	0.3166	0.2790	0.0000	0.0000	0.000	-18.700	-8.797	2403	0.000	-6.247	13.278	0.000	-24.947	-27.693	0
1.36	0	154.953	85.841	155.0	0.0	0.00	88.39	41.42	97.6	97.6	66.5	0.393	0.3176	0.2794	0.0000	0.0000	0.000	-18.585	-8.710	2402	0.000	-6.191	13.210	0.000	-24.776	-27.673	0
1.37	0	155.836	86.254	155.8	0.0	0.00	88.14	41.15	97.3	97.3	66.3	0.393	0.3187	0.2797	0.0000	0.0000	0.000	-18.470	-8.622	2401	0.000	-6.135	13.142	0.000	-24.605	-27.654	0
1.38	0	156.716	86.664	156.7	0.0	0.00	87.90	40.87	96.9	96.9	66.1	0.393	0.3198	0.2800	0.0000	0.0000	0.000	-18.357	-8.535	2400	0.000	-6.080	13.075	0.000	-24.437	-27.634	0
1.39	0	157.594	87.071	157.6	0.0	0.00	87.65	40.59	96.6	96.6	65.8	0.393	0.3208	0.2804	0.0000	0.0000	0.000	-18.245	-8.449	2399	0.000	-6.025	13.009	0.000	-24.269	-27.615	0
1.4	0	158.469	87.476	158.5	0.0	0.00	87.41	40.32	96.3	96.3	65.6	0.393	0.3219	0.2807	0.0000	0.0000	0.000	-18.133	-8.364	2398	0.000	-5.970	12.943	0.000	-24.103	-27.595	0
1.41	0	159.342	87.878	159.3	0.0	0.00	87.17	40.04	95.9	95.9	65.4	0.393	0.3230	0.2810	0.0000	0.0000	0.000	-18.023	-8.279	2398	0.000	-5.915	12.877	0.000	-23.938	-27.576	0
1.42	0	160.213	88.277	160.2	0.0	0.00	86.93	39.77	95.6	95.6	65.2	0.393	0.3241	0.2814	0.0000	0.0000	0.000	-17.914	-8.194	2397	0.000	-5.861	12.812	0.000	-23.774	-27.556	0
1.43	0	161.081	88.673	161.1	0.0	0.00	86.69	39.49	95.3	95.3	64.9	0.393	0.3252	0.2817	0.0000	0.0000	0.000	-17.805	-8.111	2396	0.000	-5.807	12.748	0.000	-23.612	-27.537	0
1.44	0	161.946	89.067	161.9	0.0	0.00	86.46	39.22	94.9	94.9	64.7	0.393	0.3262	0.2820	0.0000	0.0000	0.000	-17.698	-8.027	2395	0.000	-5.753	12.684	0.000	-23.451	-27.518	0
1.45	0	162.810	89.457	162.8	0.0	0.00	86.22	38.94	94.6	94.6	64.5	0.394	0.3273	0.2823	0.0000	0.0000	0.000	-17.592	-7.945	2394	0.000	-5.700	12.620	0.000	-23.291	-27.499	0
1.46	0	163.671	89.845	163.7	0.0	0.00	85.99	38.67	94.3	94.3	64.3	0.394	0.3284	0.2826	0.0000	0.0000	0.000	-17.486	-7.863	2393	0.000	-5.646	12.557	0.000	-23.132	-27.479	0
1.47	0	164.530	90.231	164.5	0.0	0.00	85.76	38.39	94.0	94.0	64.0	0.394	0.3295	0.2830	0.0000	0.0000	0.000	-17.382	-7.781	2392	0.000	-5.593	12.495	0.000	-22.975	-27.460	0
1.48	0	165.386	90.613	165.4	0.0	0.00	85.53	38.12	93.6	93.6	63.8	0.394	0.3306	0.2833	0.0000	0.0000	0.000	-17.278	-7.700	2391	0.000	-5.541	12.433	0.000	-22.819	-27.441	0
1.49	0	166.240	90.993	166.2	0.0	0.00	85.30	37.84	93.3	93.3	63.6	0.394	0.3317	0.2836	0.0000	0.0000	0.000	-17.176	-7.620	2390	0.000	-5.488	12.371	0.000	-22.664	-27.423	0
1.5	0	167.092	91.370	167.1	0.0	0.00	85.07	37.57	93.0	93.0	63.4	0.394	0.3328	0.2839	0.0000	0.0000	0.000	-17.074	-7.540	2389	0.000	-5.436	12.310	0.000	-22.510	-27.404	0
1.51	0	167.942	91.744	167.9	0.0	0.00	84.85	37.29	92.7	92.7	63.2	0.394	0.3339	0.2842	0.0000	0.0000	0.000	-16.973	-7.460	2388	0.000	-5.384	12.249	0.000	-22.357	-27.385	0
1.52	0	168.789	92.116	168.8	0.0	0.00	84.62	37.02	92.4	92.4	63.0	0.394	0.3350	0.2846	0.0000	0.0000	0.000	-16.874	-7.381	2387	0.000	-5.332	12.189	0.000	-22.206	-27.366	0
1.53	0	169.634	92.485	169.6	0.0	0.00	84.40	36.75	92.1	92.1	62.8	0.394	0.3361	0.2849	0.0000	0.0000	0.000	-16.775	-7.303	2386	0.000	-5.281	12.129	0.000	-22.055	-27.348	0
1.54	0	170.477	92.851	170.5	0.0	0.00	84.18	36.47	91.7	91.7	62.5	0.394	0.3372	0.2852	0.0000	0.0000	0.000	-16.677	-7.225	2385	0.000	-5.229	12.070	0.000	-21.906	-27.329	0
1.55	0	171.318	93.214	171.3	0.0	0.00	83.96	36.20	91.4	91.4	62.3	0.394	0.3383	0.2855	0.0000	0.0000	0.000	-16.580	-7.148	2384	0.000	-5.178	12.011	0.000	-21.758	-27.311	0
1.56	0	172.156	93.575	172.2	0.0	0.00	83.75	35.93	91.1	91.1	62.1	0.394	0.3394	0.2858	0.0000	0.0000	0.000	-16.484	-7.071	2383	0.000	-5.128	11.953	0.000	-21.611	-27.292	0
1.57	0	172.993	93.933	173.0	0.0	0.00	83.53	35.65	90.8	90.8	61.9	0.394	0.3405	0.2861	0.0000	0.0000	0.000	-16.388	-6.995	2382	0.000	-5.077	11.895	0.000	-21.465	-27.274	0
1.58	0	173.827	94.288	173.8	0.0	0.00	83.31	35.38	90.5	90.5	61.7	0.394	0.3416	0.2864	0.0000	0.0000	0.000	-16.294	-6.919	2381	0.000	-5.027	11.838	0.000	-21.321	-27.256	0
1.59	0	174.659	94.640	174.7	0.0	0.00	83.10	35.11	90.2	90.2	61.5	0.394	0.3427	0.2868	0.0000	0.0000	0.000	-16.200	-6.844	2380	0.000	-4.977	11.781	0.000	-21.177	-27.237	0
1.6	0	175.489	94.990	175.5	0.0	0.00	82.89	34.83	89.9	89.9	61.3	0.394	0.3438	0.2871	0.0000	0.0000	0.000	-16.107	-6.769	2379	0.000	-4.927	11.724	0.000	-21.034	-27.219	0
1.61	0	176.317	95.337	176.3	0.0	0.00	82.68	34.56	89.6	89.6	61.1	0.394	0.3449	0.2874	0.0000	0.0000	0.000	-16.015	-6.695	2378	0.000	-4.878	11.668	0.000	-20.893	-27.201	0
1.62	0	177.143	95.681	177.1	0.0	0.00	82.47	34.29	89.3	89.3	60.9	0.395	0.3460	0.2877	0.0000	0.0000	0.000	-15.924	-6.621	2377	0.000	-4.828	11.612	0.000	-20.753	-27.183	0
1.63	0	177.966	96.023	178.0	0.0	0.00	82.26	34.02	89.0	89.0	60.7	0.395	0.3471	0.2880	0.0000	0.0000	0.000	-15.834	-6.548	2377	0.000	-4.779	11.557	0.000	-20.613	-27.165	0
1.64	0	178.788	96.362	178.8	0.0	0.00	82.06	33.75	88.7	88.7	60.5	0.395	0.3482	0.2883	0.0000	0.0000	0.000	-15.745	-6.475	2376	0.000	-4.730	11.502	0.000	-20.475	-27.147	0
1.65	0	179.607	96.698	179.6	0.0	0.00	81.85	33.48	88.4	88.4	60.3	0.395	0.3494	0.2886	0.0000	0.0000	0.000	-15.656	-6.403	2375	0.000	-4.682	11.448	0.000	-20.338	-27.129	0
1.66	0	180.425	97.031	180.4	0.0	0.00	81.65	33.20	88.1	88.1	60.1	0.395	0.3505	0.2889	0.0000	0.0000	0.000	-15.568	-6.331	2374	0.000	-4.633	11.394	0.000	-20.202	-27.112	0
1.67	0	181.240	97.362	181.2	0.0	0.00	81.45	32.93	87.9	87.9	59.9	0.395	0.3516	0.2892	0.0000	0.0000	0.000	-15.481	-6.260	2373	0.000	-4.585	11.340	0.000	-20.066	-27.094	0
1.68	0	182.054	97.690	182.1	0.0	0.00	81.25	32.66	87.6	87.6	59.7	0.395	0.3527	0.2895	0.0000	0.0000	0.000	-15.395	-6.189	2372	0.000	-4.538	11.287	0.000	-19.932	-27.076	0
1.69	0	182.865	98.015	182.9	0.0	0.00	81.05	32.39	87.3	87.3	59.5	0.395	0.3538	0.2898	0.0000	0.0000	0.000	-15.309	-6.119	2371	0.000	-4.490	11.234	0.000	-19.799	-27.059	0
1.7	0	183.675	98.338	183.7	0.0	0.00	80.85	32.12	87.0	87.0	59.3	0.395	0.3549	0.2901	0.0000	0.0000	0.000	-15.224	-6.049	2370	0.000	-4.442	11.182	0.000	-19.667	-27.041	0
1.71	0	184.482	98.658	184.5	0.0	0.00	80.65	31.85	86.7	86.7	59.1	0.395	0.3560	0.2904	0.0000	0.0000	0.000	-15.140	-5.979	2369	0.000	-4.395	11.130	0.000	-19.536	-27.024	0
1.72	0	185.288	98.975	185.3	0.0	0.00	80.46	31.58	86.4	86.4	58.9	0.395	0.3572	0.2907	0.0000	0.0000	0.000	-15.057	-5.910	2368	0.000	-4.348	11.078	0.000	-19.406	-27.006	0
1.73	0	186.091	99.289	186.1	0.0	0.00	80.26	31.31	86.2	86.2	58.7	0.395	0.3583	0.2910	0.0000	0.0000	0.000	-14.975	-5.842	2367	0.000	-4.302	11.027	0.000	-19.276	-26.989	0
1.74	0	186.893	99.601	186.9	0.0	0.00	80.07	31.04	85.9	85.9	58.5	0.395	0.3594	0.2913	0.0000	0.0000	0.000	-14.893	-5.774	2366	0.000	-4.255	10.976	0.000	-19.148	-26.972	0
1.75	0	187.693	99.910	187.7	0.0	0.00	79.88	30.77	85.6	85.6	58.4	0.395	0.3605	0.2916	0.0000	0.0000	0.000	-14.812	-5.706	2365	0.000	-4.209	10.926	0.000	-19.021	-26.954	0
1.76	0	188.491	100.216	188.5	0.0	0.00	79.69	30.50	85.3	85.3	58.2	0.395	0.3617	0.2919	0.0000	0.0000	0.000	-14.732	-5.639	2364	0.000	-4.163	10.876	0.000	-18.895	-26.937	0
1.77	0	189.287	100.520	189.3	0.0	0.00	79.50	30.23	85.1	85.1	58.0	0.395	0.3628	0.2922	0.0000	0.0000	0.000	-14.652	-5.572	2363	0.000	-4.117	10.826	0.000	-18.769	-26.920	0
1.78	0	190.081	100.821	190.1	0.0	0.00	79.31	29.96	84.8	84.8	57.8	0.396	0.3639	0.2925	0.0000	0.0000	0.000	-14.573	-5.506	2362	0.000	-4.071	10.777	0.000	-18.645	-26.903	0
1.79	0	190.873	101.119	190.9	0.0	0.00	79.13	29.69	84.5	84.5	57.6	0.396	0.3650	0.2928	0.0000	0.0000	0.000	-14.495	-5.440	2361	0.000	-4.026	10.728	0.000	-18.521	-26.886	0
1.8	0	191.663	101.415	191.7	0.0	0.00	78.94	29.42	84.2	84.2	57.4	0.396	0.3661	0.2930	0.0000	0.0000	0.000	-14.418	-5.374	2360	0.000	-3.981	10.679	0.000	-18.399	-26.869	0
1.81	0	192.452	101.708	192.5	0.0	0.00	78.76	29.16	84.0	84.0	57.2	0.396	0.3673	0.2933	0.0000	0.0000	0.000	-14.341	-5.309	2359	0.000	-3.936	10.631	0.000	-18.277	-26.852	0
1.82	0	193.238	101.998	193.2	0.0	0.00	78.57	28.89	83.7	83.7	57.1	0.396	0.3684	0.2936	0.0000	0.0000	0.000	-14.265	-5.245	2359	0.000	-3.891	10.584	0.000	-18.156	-26.835	0
1.83	0	194.023	102.285	194.0	0.0	0.00	78.39	28.62	83.5	83.5	56.9	0.396	0.3695	0.2939	0.0000	0.0000	0.000	-14.190	-5.180	2358	0.000	-3.847	10.536	0.000	-18.036	-26.818	0
1.84	0	194.806	102.570	194.8	0.0	0.00	78.21	28.35	83.2	83.2	56.7	0.396	0.3706	0.2942	0.0000	0.0000	0.000	-14.115	-5.117	2357	0.000	-3.802	10.489	0.000	-17.918	-26.802	0
1.85	0	195.587	102.852	195.6	0.0	0.00	78.03	28.08	82.9	82.9	56.5	0.396	0.3718	0.2945	0.0000	0.0000	0.000	-14.041	-5.053	2356	0.000	-3.758	10.442	0.000	-17.799	-26.785	0
1.86	0	196.367	103.132	196.4	0.0	0.00	77.85	27.82	82.7	82.7	56.4	0.396	0.3729	0.2947	0.0000	0.0000	0.000	-13.968	-4.990	2355	0.000	-3.714	10.396	0.000	-17.682	-26.768	0
1.87	0	197.144	103.409	197.1	0.0	0.00	77.68	27.55	82.4	82.4	56.2	0.396	0.3740	0.2950	0.0000	0.0000	0.000	-13.895	-4.928	2354	0.000	-3.671	10.350	0.000	-17.566	-26.752	0
1.88	0	197.920	103.683	197.9	0.0	0.00	77.50	27.28	82.2	82.2	56.0	0.396	0.3751	0.2953	0.0000	0.0000	0.000	-13.823	-4.866	2353	0.000	-3.627	10.305	0.000	-17.451	-26.735	0
1.89	0	198.694	103.954	198.7	0.0	0.00	77.33	27.01	81.9	81.9	55.8	0.396	0.3763	0.2956	0.0000	0.0000	0.000	-13.752	-4.804	2352	0.000	-3.584	10.259	0.000	-17.336	-26.719	0
1.9	0	199.467	104.223	199.5	0.0	0.00	77.15	26.75	81.7	81.7	55.7	0.396	0.3774	0.2959	0.0000	0.0000	0.000	-13.681	-4.743	2351	0.000	-3.541	10.215	0.000	-17.222	-26.702	0
1.91	0	200.237	104.489	200.2	0.0	0.00	76.98	26.48	81.4	81.4	55.5	0.396	0.3785	0.2961	0.0000	0.0000	0.000	-13.611	-4.682	2350	0.000	-3.498	10.170	0.000	-17.109	-26.686	0
1.92	0	201.006	104.753	201.0	0.0	0.00	76.81	26.21	81.2	81.2	55.3	0.396	0.3796	0.2964	0.0000	0.0000	0.000	-13.542	-4.621	2349	0.000	-3.455	10.126	0.000	-16.997	-26.669	0
1.93	0	201.774	105.014	201.8	0.0	0.00	76.64	25.94	80.9	80.9	55.2	0.396	0.3808	0.2967	0.0000	0.0000	0.000	-13.473	-4.561	2348	0.000	-3.413	10.082	0.000	-16.886	-26.653	0
1.94	0	202.539	105.272	202.5	0.0	0.00	76.47	25.68	80.7	80.7	55.0	0.397	0.3819	0.2970	0.0000	0.0000	0.000	-13.405	-4.501	2347	0.000	-3.371	10.039	0.000	-16.776	-26.637	0
1.95	0	203.303	105.527	203.3	0.0	0.00	76.30	25.41	80.4	80.4	54.8	0.397	0.3830	0.2972	0.0000	0.0000	0.000	-13.337	-4.442	2346	0.000	-3.329	9.995	0.000	-16.666	-26.620	0
1.96	0	204.065	105.780	204.1	0.0	0.00	76.14	25.15	80.2	80.2	54.7	0.397	0.3841	0.2975	0.0000	0.0000	0.000	-13.270	-4.383	2345	0.000	-3.287	9.953	0.000	-16.557	-26.604	0
1.97	0	204.826	106.030	204.8	0.0	0.00	75.97	24.88	79.9	79.9	54.5	0.397	0.3852	0.2978	0.0000	0.0000	0.000	-13.204	-4.324	2344	0.000	-3.245	9.910	0.000	-16.449	-26.588	0
1.98	0	205.585	106.277	205.6	0.0	0.00	75.81	24.61	79.7	79.7	54.3	0.397	0.3864	0.2980	0.0000	0.0000	0.000	-13.138	-4.266	2343	0.000	-3.204	9.868	0.000	-16.342	-26.572	0
1.99	0	206.342	106.522	206.3	0.0	0.00	75.64	24.35	79.5	79.5	54.2	0.397	0.3875	0.2983	0.0000	0.0000	0.000	-13.073	-4.208	2343	0.000	-3.163	9.826	0.000	-16.236	-26.556	0
2	0	207.098	106.764	207.1	0.0	0.00	75.48	24.08	79.2	79.2	54.0	0.397	0.3886	0.2986	0.0000	0.0000	0.000	-13.009	-4.150	2342	0.000	-3.122	9.785	0.000	-16.130	-26.540	0
2.01	0	207.852	107.004	207.9	0.0	0.00	75.32	23.82	79.0	79.0	53.8	0.397	0.3897	0.2988	0.0000	0.0000	0.000	-12.945	-4.093	2341	0.000	-3.081	9.743	0.000	-16.026	-26.524	0
2.02	0	208.604	107.241	208.6	0.0	0.00	75.16	23.55	78.8	78.8	53.7	0.397	0.3908	0.2991	0.0000	0.0000	0.000	-12.881	-4.036	2340	0.000	-3.040	9.703	0.000	-15.922	-26.508	0
2.03	0	209.355	107.475	209.4	0.0	0.00	75.00	23.29	78.5	78.5	53.5	0.397	0.3919	0.2994	0.0000	0.0000	0.000	-12.819	-3.980	2339	0.000	-3.000	9.662	0.000	-15.819	-26.492	0
2.04	0	210.104	107.707	210.1	0.0	0.00	74.84	23.02	78.3	78.3	53.4	0.397	0.3931	0.2996	0.0000	0.0000	0.000	-12.756	-3.924	2338	0.000	-2.960	9.622	0.000	-15.716	-26.476	0
2.05	0	210.852	107.935	210.9	0.0	0.00	74.69	22.76	78.1	78.1	53.2	0.397	0.3942	0.2999	0.0000	0.0000	0.000	-12.695	-3.868	2337	0.000	-2.920	9.582	0.000	-15.614	-26.460	0
2.06	0	211.598	108.162	211.6	0.0	0.00	74.53	22.49	77.8	77.8	53.1	0.397	0.3953	0.3001	0.0000	0.0000	0.000	-12.634	-3.813	2336	0.000	-2.880	9.542	0.000	-15.513	-26.444	0
2.07	0	212.342	108.385	212.3	0.0	0.00	74.37	22.23	77.6	77.6	52.9	0.397	0.3964	0.3004	0.0000	0.0000	0.000	-12.573	-3.758	2335	0.000	-2.840	9.503	0.000	-15.413	-26.429	0
2.08	0	213.085	108.606	213.1	0.0	0.00	74.22	21.96	77.4	77.4	52.8	0.397	0.3975	0.3006	0.0000	0.0000	0.000	-12.513	-3.703	2334	0.000	-2.801	9.464	0.000	-15.314	-26.413	0
2.09	0	213.827	108.825	213.8	0.0	0.00	74.07	21.70	77.2	77.2	52.6	0.398	0.3986	0.3009	0.0000	0.0000	0.000	-12.454	-3.649	2333	0.000	-2.761	9.426	0.000	-15.215	-26.397	0
2.1	0	214.567	109.040	214.6	0.0	0.00	73.91	21.44	77.0	77.0	52.5	0.398	0.3997	0.3011	0.0000	0.0000	0.000	-12.395	-3.595	2332	0.000	-2.722	9.387	0.000	-15.117	-26.381	0
2.11	0	215.305	109.253	215.3	0.0	0.00	73.76	21.17	76.7	76.7	52.3	0.398	0.4008	0.3014	0.0000	0.0000	0.000	-12.337	-3.541	2331	0.000	-2.683	9.349	0.000	-15.020	-26.366	0
2.12	0	216.042	109.464	216.0	0.0	0.00	73.61	20.91	76.5	76.5	52.2	0.398	0.4019	0.3016	0.0000	0.0000	0.000	-12.279	-3.488	2330	0.000	-2.645	9.311	0.000	-14.923	-26.350	0
2.13	0	216.777	109.671	216.8	0.0	0.00	73.46	20.64	76.3	76.3	52.0	0.398	0.4030	0.3019	0.0000	0.0000	0.000	-12.222	-3.434	2329	0.000	-2.606	9.274	0.000	-14.828	-26.334	0
2.14	0	217.511	109.877	217.5	0.0	0.00	73.32	20.38	76.1	76.1	51.9	0.398	0.4041	0.3021	0.0000	0.0000	0.000	-12.165	-3.382	2329	0.000	-2.568	9.237	0.000	-14.733	-26.319	0
2.15	0	218.244	110.079	218.2	0.0	0.00	73.17	20.12	75.9	75.9	51.7	0.398	0.4052	0.3024	0.0000	0.0000	0.000	-12.109	-3.329	2328	0.000	-2.530	9.200	0.000	-14.638	-26.303	0
2.16	0	218.974	110.279	219.0	0.0	0.00	73.02	19.86	75.7	75.7	51.6	0.398	0.4063	0.3026	0.0000	0.0000	0.000	-12.053	-3.277	2327	0.000	-2.492	9.164	0.000	-14.545	-26.288	0
2.17	0	219.704	110.476	219.7	0.0	0.00	72.88	19.59	75.5	75.5	51.4	0.398	0.4074	0.3029	0.0000	0.0000	0.000	-11.998	-3.226	2326	0.000	-2.454	9.127	0.000	-14.452	-26.272	0
2.18	0	220.432	110.671	220.4	0.0	0.00	72.73	19.33	75.3	75.3	51.3	0.398	0.4085	0.3031	0.0000	0.0000	0.000	-11.943	-3.174	2325	0.000	-2.416	9.091	0.000	-14.359	-26.257	0
2.19	0	221.159	110.863	221.2	0.0	0.00	72.59	19.07	75.1	75.1	51.2	0.398	0.4096	0.3033	0.0000	0.0000	0.000	-11.889	-3.123	2324	0.000	-2.379	9.056	0.000	-14.268	-26.241	0
2.2	0	221.884	111.052	221.9	0.0	0.00	72.45	18.80	74.8	74.8	51.0	0.398	0.4107	0.3036	0.0000	0.0000	0.000	-11.835	-3.072	2323	0.000	-2.341	9.020	0.000	-14.177	-26.226	0
2.21	0	222.608	111.239	222.6	0.0	0.00	72.30	18.54	74.6	74.6	50.9	0.398	0.4117	0.3038	0.0000	0.0000	0.000	-11.782	-3.022	2322	0.000	-2.304	8.985	0.000	-14.087	-26.210	0
2.22	0	223.330	111.423	223.3	0.0	0.00	72.16	18.28	74.4	74.4	50.7	0.398	0.4128	0.3040	0.0000	0.0000	0.000	-11.730	-2.971	2321	0.000	-2.267	8.951	0.000	-13.997	-26.195	0
2.23	0	224.051	111.604	224.1	0.0	0.00	72.02	18.02	74.2	74.2	50.6	0.399	0.4139	0.3043	0.0000	0.0000	0.000	-11.678	-2.921	2320	0.000	-2.231	8.916	0.000	-13.908	-26.179	0
2.24	0	224.770	111.783	224.8	0.0	0.00	71.88	17.76	74.0	74.0	50.5	0.399	0.4150	0.3045	0.0000	0.0000	0.000	-11.626	-2.872	2319	0.000	-2.194	8.882	0.000	-13.820	-26.164	0
2.25	0	225.488	111.960	225.5	0.0	0.00	71.75	17.49	73.8	73.8	50.3	0.399	0.4160	0.3047	0.0000	0.0000	0.000	-11.575	-2.822	2318	0.000	-2.158	8.848	0.000	-13.732	-26.149	0
2.26	0	226.205	112.133	226.2	0.0	0.00	71.61	17.23	73.7	73.7	50.2	0.399	0.4171	0.3050	0.0000	0.0000	0.000	-11.524	-2.773	2317	0.000	-2.121	8.814	0.000	-13.645	-26.133	0
2.27	0	226.921	112.304	226.9	0.0	0.00	71.47	16.97	73.5	73.5	50.1	0.399	0.4182	0.3052	0.0000	0.0000	0.000	-11.474	-2.725	2316	0.000	-2.085	8.781	0.000	-13.559	-26.118	0
2.28	0	227.635	112.473	227.6	0.0	0.00	71.34	16.71	73.3	73.3	49.9	0.399	0.4192	0.3054	0.0000	0.0000	0.000	-11.424	-2.676	2316	0.000	-2.049	8.748	0.000	-13.473	-26.102	0
2.29	0	228.347	112.638	228.3	0.0	0.00	71.20	16.45	73.1	73.1	49.8	0.399	0.4203	0.3057	0.0000	0.0000	0.000	-11.375	-2.628	2315	0.000	-2.013	8.715	0.000	-13.388	-26.087	0
2.29999999999999	0	229.059	112.802	229.1	0.0	0.00	71.07	16.19	72.9	72.9	49.7	0.399	0.4214	0.3059	0.0000	0.0000	0.000	-11.326	-2.580	2314	0.000	-1.978	8.682	0.000	-13.304	-26.072	0
2.30999999999999	0	229.769	112.962	229.8	0.0	0.00	70.93	15.93	72.7	72.7	49.6	0.399	0.4224	0.3061	0.0000	0.0000	0.000	-11.278	-2.532	2313	0.000	-1.942	8.650	0.000	-13.220	-26.056	0
2.31999999999999	0	230.477	113.120	230.5	0.0	0.00	70.80	15.67	72.5	72.5	49.4	0.399	0.4235	0.3063	0.0000	0.0000	0.000	-11.230	-2.485	2312	0.000	-1.907	8.618	0.000	-13.137	-26.041	0
2.32999999999999	0	231.185	113.276	231.2	0.0	0.00	70.67	15.41	72.3	72.3	49.3	0.399	0.4245	0.3065	0.0000	0.0000	0.000	-11.183	-2.438	2311	0.000	-1.872	8.586	0.000	-13.055	-26.025	0
2.33999999999999	0	231.891	113.428	231.9	0.0	0.00	70.54	15.15	72.1	72.1	49.2	0.399	0.4255	0.3067	0.0000	0.0000	0.000	-11.136	-2.391	2310	0.000	-1.837	8.555	0.000	-12.973	-26.010	0
2.34999999999999	0	232.596	113.579	232.6	0.0	0.00	70.41	14.89	72.0	72.0	49.1	0.399	0.4266	0.3070	0.0000	0.0000	0.000	-11.089	-2.345	2309	0.000	-1.802	8.524	0.000	-12.891	-25.995	0
2.35999999999999	0	233.299	113.726	233.3	0.0	0.00	70.28	14.63	71.8	71.8	48.9	0.399	0.4276	0.3072	0.0000	0.0000	0.000	-11.043	-2.298	2308	0.000	-1.768	8.493	0.000	-12.811	-25.979	0
2.36999999999999	0	234.001	113.871	234.0	0.0	0.00	70.15	14.37	71.6	71.6	48.8	0.399	0.4286	0.3074	0.0000	0.0000	0.000	-10.998	-2.252	2307	0.000	-1.733	8.462	0.000	-12.731	-25.964	0
2.37999999999999	0	234.702	114.013	234.7	0.0	0.00	70.03	14.11	71.4	71.4	48.7	0.400	0.4297	0.3076	0.0000	0.0000	0.000	-10.953	-2.207	2306	0.000	-1.699	8.432	0.000	-12.651	-25.949	0
2.38999999999999	0	235.402	114.153	235.4	0.0	0.00	69.90	13.85	71.3	71.3	48.6	0.400	0.4307	0.3078	0.0000	0.0000	0.000	-10.908	-2.161	2305	0.000	-1.664	8.402	0.000	-12.572	-25.933	0
2.39999999999999	0	236.100	114.290	236.1	0.0	0.00	69.77	13.59	71.1	71.1	48.5	0.400	0.4317	0.3080	0.0000	0.0000	0.000	-10.864	-2.116	2304	0.000	-1.630	8.372	0.000	-12.494	-25.918	0
2.40999999999999	0	236.797	114.425	236.8	0.0	0.00	69.65	13.33	70.9	70.9	48.3	0.400	0.4327	0.3082	0.0000	0.0000	0.000	-10.820	-2.071	2304	0.000	-1.597	8.342	0.000	-12.416	-25.903	0
2.41999999999999	0	237.493	114.557	237.5	0.0	0.00	69.53	13.07	70.7	70.7	48.2	0.400	0.4337	0.3084	0.0000	0.0000	0.000	-10.776	-2.026	2303	0.000	-1.563	8.313	0.000	-12.339	-25.887	0
2.42999999999999	0	238.188	114.686	238.2	0.0	0.00	69.40	12.81	70.6	70.6	48.1	0.400	0.4347	0.3086	0.0000	0.0000	0.000	-10.733	-1.981	2302	0.000	-1.529	8.284	0.000	-12.263	-25.872	0
2.43999999999999	0	238.881	114.813	238.9	0.0	0.00	69.28	12.55	70.4	70.4	48.0	0.400	0.4357	0.3088	0.0000	0.0000	0.000	-10.691	-1.937	2301	0.000	-1.496	8.255	0.000	-12.187	-25.856	0
2.44999999999999	0	239.573	114.938	239.6	0.0	0.00	69.16	12.29	70.2	70.2	47.9	0.400	0.4367	0.3090	0.0000	0.0000	0.000	-10.649	-1.893	2300	0.000	-1.462	8.226	0.000	-12.111	-25.841	0
2.45999999999999	0	240.264	115.059	240.3	0.0	0.00	69.04	12.04	70.1	70.1	47.8	0.400	0.4377	0.3092	0.0000	0.0000	0.000	-10.607	-1.849	2299	0.000	-1.429	8.198	0.000	-12.036	-25.825	0
2.46999999999999	0	240.954	115.178	241.0	0.0	0.00	68.92	11.78	69.9	69.9	47.7	0.400	0.4387	0.3094	0.0000	0.0000	0.000	-10.566	-1.806	2298	0.000	-1.396	8.170	0.000	-11.962	-25.810	0
2.47999999999999	0	241.643	115.295	241.6	0.0	0.00	68.80	11.52	69.8	69.8	47.5	0.400	0.4396	0.3096	0.0000	0.0000	0.000	-10.525	-1.762	2297	0.000	-1.363	8.142	0.000	-11.888	-25.794	0
2.48999999999999	0	242.330	115.409	242.3	0.0	0.00	68.68	11.26	69.6	69.6	47.4	0.400	0.4406	0.3098	0.0000	0.0000	0.000	-10.484	-1.719	2296	0.000	-1.331	8.114	0.000	-11.815	-25.779	0
2.49999999999999	0	243.016	115.520	243.0	0.0	0.00	68.56	11.00	69.4	69.4	47.3	0.400	0.4416	0.3100	0.0000	0.0000	0.000	-10.444	-1.676	2295	0.000	-1.298	8.087	0.000	-11.742	-25.763	0
2.50999999999999	0	243.701	115.629	243.7	0.0	0.00	68.44	10.75	69.3	69.3	47.2	0.400	0.4425	0.3102	0.0000	0.0000	0.000	-10.405	-1.634	2294	0.000	-1.266	8.060	0.000	-11.670	-25.748	0
2.51999999999999	0	244.385	115.735	244.4	0.0	0.00	68.32	10.49	69.1	69.1	47.1	0.400	0.4435	0.3104	0.0000	0.0000	0.000	-10.365	-1.591	2293	0.000	-1.233	8.033	0.000	-11.599	-25.732	0
2.52999999999999	0	245.068	115.838	245.1	0.0	0.00	68.21	10.23	69.0	69.0	47.0	0.401	0.4444	0.3106	0.0000	0.0000	0.000	-10.327	-1.549	2292	0.000	-1.201	8.006	0.000	-11.528	-25.717	0
2.53999999999999	0	245.749	115.940	245.7	0.0	0.00	68.09	9.97	68.8	68.8	46.9	0.401	0.4454	0.3107	0.0000	0.0000	0.000	-10.288	-1.507	2292	0.000	-1.169	7.980	0.000	-11.457	-25.701	0
2.54999999999999	0	246.430	116.038	246.4	0.0	0.00	67.98	9.72	68.7	68.7	46.8	0.401	0.4463	0.3109	0.0000	0.0000	0.000	-10.250	-1.465	2291	0.000	-1.137	7.954	0.000	-11.387	-25.685	0
2.55999999999999	0	247.109	116.134	247.1	0.0	0.00	67.87	9.46	68.5	68.5	46.7	0.401	0.4473	0.3111	0.0000	0.0000	0.000	-10.212	-1.424	2290	0.000	-1.105	7.928	0.000	-11.318	-25.670	0
2.56999999999999	0	247.787	116.227	247.8	0.0	0.00	67.75	9.20	68.4	68.4	46.6	0.401	0.4482	0.3113	0.0000	0.0000	0.000	-10.175	-1.382	2289	0.000	-1.073	7.902	0.000	-11.249	-25.654	0
2.57999999999999	0	248.464	116.318	248.5	0.0	0.00	67.64	8.95	68.2	68.2	46.5	0.401	0.4491	0.3115	0.0000	0.0000	0.000	-10.138	-1.341	2288	0.000	-1.042	7.877	0.000	-11.180	-25.638	0
2.58999999999999	0	249.140	116.406	249.1	0.0	0.00	67.53	8.69	68.1	68.1	46.4	0.401	0.4500	0.3116	0.0000	0.0000	0.000	-10.102	-1.300	2287	0.000	-1.010	7.852	0.000	-11.112	-25.623	0
2.59999999999999	0	249.814	116.492	249.8	0.0	0.00	67.42	8.43	67.9	67.9	46.3	0.401	0.4509	0.3118	0.0000	0.0000	0.000	-10.066	-1.259	2286	0.000	-0.979	7.827	0.000	-11.045	-25.607	0
2.60999999999999	0	250.488	116.575	250.5	0.0	0.00	67.31	8.18	67.8	67.8	46.2	0.401	0.4518	0.3120	0.0000	0.0000	0.000	-10.030	-1.219	2285	0.000	-0.948	7.802	0.000	-10.978	-25.591	0
2.61999999999999	0	251.161	116.655	251.2	0.0	0.00	67.20	7.92	67.7	67.7	46.1	0.401	0.4527	0.3122	0.0000	0.0000	0.000	-9.994	-1.178	2284	0.000	-0.917	7.777	0.000	-10.911	-25.575	0
2.62999999999999	0	251.832	116.733	251.8	0.0	0.00	67.09	7.67	67.5	67.5	46.0	0.401	0.4536	0.3123	0.0000	0.0000	0.000	-9.959	-1.138	2283	0.000	-0.886	7.753	0.000	-10.845	-25.559	0
2.63999999999999	0	252.502	116.809	252.5	0.0	0.00	66.98	7.41	67.4	67.4	45.9	0.401	0.4545	0.3125	0.0000	0.0000	0.000	-9.925	-1.098	2282	0.000	-0.855	7.729	0.000	-10.780	-25.543	0
2.64999999999999	0	253.172	116.881	253.2	0.0	0.00	66.87	7.16	67.3	67.3	45.8	0.401	0.4553	0.3127	0.0000	0.0000	0.000	-9.890	-1.058	2281	0.000	-0.825	7.705	0.000	-10.715	-25.527	0
2.65999999999999	0	253.840	116.952	253.8	0.0	0.00	66.76	6.90	67.1	67.1	45.8	0.401	0.4562	0.3128	0.0000	0.0000	0.000	-9.857	-1.019	2281	0.000	-0.794	7.682	0.000	-10.650	-25.511	0
2.66999999999999	0	254.507	117.020	254.5	0.0	0.00	66.66	6.65	67.0	67.0	45.7	0.401	0.4571	0.3130	0.0000	0.0000	0.000	-9.823	-0.979	2280	0.000	-0.763	7.658	0.000	-10.586	-25.495	0
2.67999999999999	0	255.173	117.085	255.2	0.0	0.00	66.55	6.39	66.9	66.9	45.6	0.402	0.4579	0.3131	0.0000	0.0000	0.000	-9.790	-0.940	2279	0.000	-0.733	7.635	0.000	-10.523	-25.479	0
2.68999999999999	0	255.838	117.147	255.8	0.0	0.00	66.45	6.14	66.7	66.7	45.5	0.402	0.4588	0.3133	0.0000	0.0000	0.000	-9.757	-0.901	2278	0.000	-0.703	7.612	0.000	-10.460	-25.463	0
2.69999999999999	0	256.502	117.207	256.5	0.0	0.00	66.34	5.88	66.6	66.6	45.4	0.402	0.4596	0.3134	0.0000	0.0000	0.000	-9.724	-0.862	2277	0.000	-0.673	7.589	0.000	-10.397	-25.447	0
2.70999999999999	0	257.165	117.265	257.2	0.0	0.00	66.24	5.63	66.5	66.5	45.3	0.402	0.4604	0.3136	0.0000	0.0000	0.000	-9.692	-0.823	2276	0.000	-0.643	7.567	0.000	-10.335	-25.430	0
2.71999999999999	0	257.827	117.320	257.8	0.0	0.00	66.13	5.37	66.4	66.4	45.2	0.402	0.4612	0.3138	0.0000	0.0000	0.000	-9.661	-0.785	2275	0.000	-0.613	7.545	0.000	-10.273	-25.414	0
2.72999999999999	0	258.487	117.372	258.5	0.0	0.00	66.03	5.12	66.2	66.2	45.1	0.402	0.4621	0.3139	0.0000	0.0000	0.000	-9.629	-0.746	2274	0.000	-0.583	7.523	0.000	-10.212	-25.398	0
2.73999999999999	0	259.147	117.422	259.1	0.0	0.00	65.93	4.86	66.1	66.1	45.1	0.402	0.4629	0.3141	0.0000	0.0000	0.000	-9.598	-0.708	2273	0.000	-0.553	7.501	0.000	-10.152	-25.381	0
2.74999999999999	0	259.806	117.470	259.8	0.0	0.00	65.83	4.61	66.0	66.0	45.0	0.402	0.4637	0.3142	0.0000	0.0000	0.000	-9.567	-0.670	2272	0.000	-0.524	7.479	0.000	-10.091	-25.365	0
2.75999999999999	0	260.464	117.515	260.5	0.0	0.00	65.73	4.36	65.9	65.9	44.9	0.402	0.4644	0.3143	0.0000	0.0000	0.000	-9.537	-0.632	2271	0.000	-0.494	7.458	0.000	-10.031	-25.348	0
2.76999999999998	0	261.121	117.557	261.1	0.0	0.00	65.63	4.10	65.8	65.8	44.8	0.402	0.4652	0.3145	0.0000	0.0000	0.000	-9.507	-0.594	2271	0.000	-0.465	7.437	0.000	-9.972	-25.332	0
2.77999999999998	0	261.776	117.597	261.8	0.0	0.00	65.53	3.85	65.6	65.6	44.7	0.402	0.4660	0.3146	0.0000	0.0000	0.000	-9.477	-0.557	2270	0.000	-0.436	7.416	0.000	-9.913	-25.315	0
2.78999999999998	0	262.431	117.634	262.4	0.0	0.00	65.43	3.60	65.5	65.5	44.7	0.402	0.4668	0.3148	0.0000	0.0000	0.000	-9.448	-0.519	2269	0.000	-0.407	7.395	0.000	-9.854	-25.298	0
2.79999999999998	0	263.085	117.669	263.1	0.0	0.00	65.33	3.34	65.4	65.4	44.6	0.402	0.4675	0.3149	0.0000	0.0000	0.000	-9.419	-0.482	2268	0.000	-0.377	7.374	0.000	-9.796	-25.282	0
2.80999999999998	0	263.738	117.701	263.7	0.0	0.00	65.23	3.09	65.3	65.3	44.5	0.402	0.4683	0.3150	0.0000	0.0000	0.000	-9.390	-0.445	2267	0.000	-0.348	7.354	0.000	-9.739	-25.265	0
2.81999999999998	0	264.389	117.730	264.4	0.0	0.00	65.13	2.84	65.2	65.2	44.4	0.402	0.4690	0.3152	0.0000	0.0000	0.000	-9.362	-0.408	2266	0.000	-0.320	7.334	0.000	-9.681	-25.248	0
2.82999999999998	0	265.040	117.757	265.0	0.0	0.00	65.04	2.59	65.1	65.1	44.4	0.402	0.4697	0.3153	0.0000	0.0000	0.000	-9.334	-0.371	2265	0.000	-0.291	7.314	0.000	-9.624	-25.231	0
2.83999999999998	0	265.690	117.782	265.7	0.0	0.00	64.94	2.33	65.0	65.0	44.3	0.402	0.4704	0.3154	0.0000	0.0000	0.000	-9.306	-0.334	2264	0.000	-0.262	7.294	0.000	-9.568	-25.214	0
2.84999999999998	0	266.339	117.804	266.3	0.0	0.00	64.85	2.08	64.9	64.9	44.2	0.402	0.4711	0.3156	0.0000	0.0000	0.000	-9.278	-0.298	2263	0.000	-0.234	7.275	0.000	-9.512	-25.197	0
2.85999999999998	0	266.987	117.824	267.0	0.0	0.00	64.75	1.83	64.8	64.8	44.2	0.403	0.4718	0.3157	0.0000	0.0000	0.000	-9.251	-0.261	2262	0.000	-0.205	7.256	0.000	-9.456	-25.180	0
2.86999999999998	0	267.634	117.841	267.6	0.0	0.00	64.66	1.58	64.7	64.7	44.1	0.403	0.4725	0.3158	0.0000	0.0000	0.000	-9.225	-0.225	2262	0.000	-0.177	7.237	0.000	-9.401	-25.162	0
2.87999999999998	0	268.280	117.855	268.3	0.0	0.00	64.56	1.33	64.6	64.6	44.0	0.403	0.4732	0.3159	0.0000	0.0000	0.000	-9.198	-0.189	2261	0.000	-0.148	7.218	0.000	-9.346	-25.145	0
2.88999999999998	0	268.925	117.867	268.9	0.0	0.00	64.47	1.07	64.5	64.5	44.0	0.403	0.4739	0.3160	0.0000	0.0000	0.000	-9.172	-0.153	2260	0.000	-0.120	7.199	0.000	-9.292	-25.128	0
2.89999999999998	0	269.570	117.877	269.6	0.0	0.00	64.38	0.82	64.4	64.4	43.9	0.403	0.4746	0.3162	0.0000	0.0000	0.000	-9.146	-0.117	2259	0.000	-0.092	7.181	0.000	-9.238	-25.110	0
2.90999999999998	0	270.213	117.884	270.2	0.0	0.00	64.28	0.57	64.3	64.3	43.8	0.403	0.4752	0.3163	0.0000	0.0000	0.000	-9.121	-0.081	2258	0.000	-0.064	7.162	0.000	-9.184	-25.093	0
2.91999999999998	0	270.855	117.888	270.9	0.0	0.00	64.19	0.32	64.2	64.2	43.8	0.403	0.4759	0.3164	0.0000	0.0000	0.000	-9.095	-0.046	2257	0.000	-0.036	7.144	0.000	-9.131	-25.075	0
2.92999999999998	0	271.497	117.890	271.5	0.0	0.00	64.10	0.07	64.1	64.1	43.7	0.403	0.4765	0.3165	0.0000	0.0000	0.000	-9.071	-0.010	2256	0.000	-0.008	7.126	0.000	-9.078	-25.058	0
2.93999999999998	0	272.137	117.890	272.1	0.0	0.00	64.01	-0.18	64.0	64.0	43.6	0.403	0.4771	0.3166	0.0000	0.0000	0.000	-9.046	0.025	2255	0.000	0.020	7.109	0.000	-9.026	-25.040	0
2.94999999999998	0	272.777	117.887	272.8	0.0	0.00	63.92	-0.43	63.9	63.9	43.6	0.403	0.4777	0.3167	0.0000	0.0000	0.000	-9.022	0.061	2254	0.000	0.048	7.091	0.000	-8.974	-25.022	0
2.95999999999998	0	273.416	117.881	273.4	0.0	0.00	63.83	-0.68	63.8	63.8	43.5	0.403	0.4783	0.3168	0.0000	0.0000	0.000	-8.998	0.096	2253	0.000	0.075	7.074	0.000	-8.922	-25.004	0
2.96999999999998	0	274.054	117.873	274.1	0.0	0.00	63.74	-0.93	63.7	63.7	43.5	0.403	0.4789	0.3169	0.0000	0.0000	0.000	-8.974	0.131	2252	0.000	0.103	7.057	0.000	-8.871	-24.986	0
2.97999999999998	0	274.690	117.862	274.7	0.0	0.00	63.65	-1.18	63.7	63.7	43.4	0.403	0.4795	0.3170	0.0000	0.0000	0.000	-8.951	0.166	2252	0.000	0.131	7.040	0.000	-8.820	-24.968	0
2.98999999999998	0	275.327	117.849	275.3	0.0	0.00	63.56	-1.43	63.6	63.6	43.3	0.403	0.4801	0.3171	0.0000	0.0000	0.000	-8.927	0.201	2251	0.000	0.158	7.023	0.000	-8.769	-24.950	0
2.99999999999998	0	275.962	117.834	276.0	0.0	0.00	63.48	-1.68	63.5	63.5	43.3	0.403	0.4807	0.3172	0.0000	0.0000	0.000	-8.905	0.236	2250	0.000	0.185	7.007	0.000	-8.719	-24.932	0
3.00999999999998	0	276.596	117.816	276.6	0.0	0.00	63.39	-1.93	63.4	63.4	43.2	0.403	0.4812	0.3173	0.0000	0.0000	0.000	-8.882	0.270	2249	0.000	0.213	6.990	0.000	-8.669	-24.913	0
3.01999999999998	0	277.229	117.795	277.2	0.0	0.00	63.30	-2.18	63.3	63.3	43.2	0.403	0.4818	0.3174	0.0000	0.0000	0.000	-8.860	0.305	2248	0.000	0.240	6.974	0.000	-8.620	-24.895	0
3.02999999999998	0	277.862	117.772	277.9	0.0	0.00	63.22	-2.43	63.3	63.3	43.1	0.403	0.4823	0.3175	0.0000	0.0000	0.000	-8.838	0.339	2247	0.000	0.267	6.958	0.000	-8.571	-24.876	0
3.03999999999998	0	278.494	117.747	278.5	0.0	0.00	63.13	-2.68	63.2	63.2	43.1	0.403	0.4828	0.3176	0.0000	0.0000	0.000	-8.816	0.374	2246	0.000	0.294	6.943	0.000	-8.522	-24.858	0
3.04999999999998	0	279.125	117.719	279.1	0.0	0.00	63.04	-2.92	63.1	63.1	43.0	0.403	0.4833	0.3177	0.0000	0.0000	0.000	-8.795	0.408	2245	0.000	0.321	6.927	0.000	-8.473	-24.839	0
3.05999999999998	0	279.755	117.688	279.8	0.0	0.00	62.96	-3.17	63.0	63.0	43.0	0.403	0.4838	0.3178	0.0000	0.0000	0.000	-8.774	0.442	2244	0.000	0.348	6.912	0.000	-8.425	-24.820	0
3.06999999999998	0	280.384	117.655	280.4	0.0	0.00	62.88	-3.42	63.0	63.0	42.9	0.403	0.4843	0.3179	0.0000	0.0000	0.000	-8.753	0.476	2243	0.000	0.375	6.897	0.000	-8.378	-24.801	0
3.07999999999998	0	281.012	117.620	281.0	0.0	0.00	62.79	-3.67	62.9	62.9	42.9	0.403	0.4848	0.3180	0.0000	0.0000	0.000	-8.732	0.510	2243	0.000	0.402	6.882	0.000	-8.330	-24.782	0
3.08999999999998	0	281.640	117.582	281.6	0.0	0.00	62.71	-3.92	62.8	62.8	42.8	0.404	0.4853	0.3180	0.0000	0.0000	0.000	-8.712	0.544	2242	0.000	0.429	6.867	0.000	-8.283	-24.763	0
3.09999999999998	0	282.266	117.541	282.3	0.0	0.00	62.63	-4.16	62.8	62.8	42.8	0.404	0.4857	0.3181	0.0000	0.0000	0.000	-8.692	0.578	2241	0.000	0.456	6.852	0.000	-8.236	-24.744	0
3.10999999999998	0	282.892	117.499	282.9	0.0	0.00	62.54	-4.41	62.7	62.7	42.7	0.404	0.4862	0.3182	0.0000	0.0000	0.000	-8.672	0.612	2240	0.000	0.482	6.838	0.000	-8.190	-24.725	0
3.11999999999998	0	283.517	117.453	283.5	0.0	0.00	62.46	-4.66	62.6	62.6	42.7	0.404	0.4866	0.3183	0.0000	0.0000	0.000	-8.653	0.645	2239	0.000	0.509	6.823	0.000	-8.144	-24.705	0
3.12999999999998	0	284.141	117.405	284.1	0.0	0.00	62.38	-4.91	62.6	62.6	42.7	0.404	0.4871	0.3183	0.0000	0.0000	0.000	-8.634	0.679	2238	0.000	0.536	6.809	0.000	-8.098	-24.686	0
3.13999999999998	0	284.765	117.355	284.8	0.0	0.00	62.30	-5.15	62.5	62.5	42.6	0.404	0.4875	0.3184	0.0000	0.0000	0.000	-8.615	0.713	2237	0.000	0.562	6.795	0.000	-8.053	-24.666	0
3.14999999999998	0	285.387	117.302	285.4	0.0	0.00	62.22	-5.40	62.5	62.5	42.6	0.404	0.4879	0.3185	0.0000	0.0000	0.000	-8.596	0.746	2236	0.000	0.589	6.781	0.000	-8.008	-24.647	0
3.15999999999998	0	286.009	117.247	286.0	0.0	0.00	62.14	-5.65	62.4	62.4	42.5	0.404	0.4883	0.3186	0.0000	0.0000	0.000	-8.578	0.779	2235	0.000	0.615	6.768	0.000	-7.963	-24.627	0
3.16999999999998	0	286.630	117.189	286.6	0.0	0.00	62.06	-5.89	62.3	62.3	42.5	0.404	0.4887	0.3186	0.0000	0.0000	0.000	-8.560	0.813	2235	0.000	0.641	6.754	0.000	-7.918	-24.607	0
3.17999999999998	0	287.250	117.129	287.3	0.0	0.00	61.98	-6.14	62.3	62.3	42.5	0.404	0.4890	0.3187	0.0000	0.0000	0.000	-8.542	0.846	2234	0.000	0.668	6.741	0.000	-7.874	-24.587	0
3.18999999999998	0	287.870	117.067	287.9	0.0	0.00	61.90	-6.38	62.2	62.2	42.4	0.404	0.4894	0.3187	0.0000	0.0000	0.000	-8.524	0.879	2233	0.000	0.694	6.728	0.000	-7.830	-24.567	0
3.19999999999998	0	288.488	117.001	288.5	0.0	0.00	61.82	-6.63	62.2	62.2	42.4	0.404	0.4897	0.3188	0.0000	0.0000	0.000	-8.507	0.912	2232	0.000	0.720	6.715	0.000	-7.787	-24.546	0
3.20999999999998	0	289.106	116.934	289.1	0.0	0.00	61.74	-6.88	62.1	62.1	42.3	0.404	0.4901	0.3189	0.0000	0.0000	0.000	-8.490	0.945	2231	0.000	0.746	6.703	0.000	-7.743	-24.526	0
3.21999999999998	0	289.723	116.864	289.7	0.0	0.00	61.67	-7.12	62.1	62.1	42.3	0.404	0.4904	0.3189	0.0000	0.0000	0.000	-8.473	0.978	2230	0.000	0.773	6.690	0.000	-7.700	-24.506	0
3.22999999999997	0	290.339	116.792	290.3	0.0	0.00	61.59	-7.37	62.0	62.0	42.3	0.404	0.4907	0.3190	0.0000	0.0000	0.000	-8.456	1.011	2229	0.000	0.799	6.678	0.000	-7.658	-24.485	0
3.23999999999997	0	290.955	116.717	291.0	0.0	0.00	61.51	-7.61	62.0	62.0	42.3	0.404	0.4910	0.3190	0.0000	0.0000	0.000	-8.440	1.044	2228	0.000	0.825	6.665	0.000	-7.615	-24.464	0
3.24999999999997	0	291.570	116.639	291.6	0.0	0.00	61.44	-7.86	61.9	61.9	42.2	0.404	0.4913	0.3191	0.0000	0.0000	0.000	-8.424	1.077	2227	0.000	0.851	6.653	0.000	-7.573	-24.444	0
3.25999999999997	0	292.184	116.560	292.2	0.0	0.00	61.36	-8.10	61.9	61.9	42.2	0.404	0.4916	0.3191	0.0000	0.0000	0.000	-8.408	1.110	2227	0.000	0.877	6.641	0.000	-7.531	-24.423	0
3.26999999999997	0	292.797	116.477	292.8	0.0	0.00	61.29	-8.34	61.9	61.9	42.2	0.404	0.4919	0.3192	0.0000	0.0000	0.000	-8.392	1.143	2226	0.000	0.903	6.630	0.000	-7.490	-24.402	0
3.27999999999997	0	293.409	116.393	293.4	0.0	0.00	61.21	-8.59	61.8	61.8	42.1	0.404	0.4921	0.3192	0.0000	0.0000	0.000	-8.377	1.175	2225	0.000	0.929	6.618	0.000	-7.448	-24.381	0
3.28999999999997	0	294.021	116.306	294.0	0.0	0.00	61.14	-8.83	61.8	61.8	42.1	0.404	0.4924	0.3192	0.0000	0.0000	0.000	-8.362	1.208	2224	0.000	0.954	6.607	0.000	-7.407	-24.359	0
3.29999999999997	0	294.632	116.216	294.6	0.0	0.00	61.06	-9.08	61.7	61.7	42.1	0.404	0.4926	0.3193	0.0000	0.0000	0.000	-8.347	1.241	2223	0.000	0.980	6.595	0.000	-7.367	-24.338	0
3.30999999999997	0	295.242	116.124	295.2	0.0	0.00	60.99	-9.32	61.7	61.7	42.1	0.404	0.4928	0.3193	0.0000	0.0000	0.000	-8.332	1.273	2222	0.000	1.006	6.584	0.000	-7.326	-24.316	0
3.31999999999997	0	295.852	116.030	295.9	0.0	0.00	60.92	-9.56	61.7	61.7	42.0	0.404	0.4931	0.3194	0.0000	0.0000	0.000	-8.318	1.306	2221	0.000	1.032	6.573	0.000	-7.286	-24.295	0
3.32999999999997	0	296.461	115.933	296.5	0.0	0.00	60.84	-9.80	61.6	61.6	42.0	0.404	0.4933	0.3194	0.0000	0.0000	0.000	-8.304	1.338	2220	0.000	1.058	6.563	0.000	-7.246	-24.273	0
3.33999999999997	0	297.069	115.834	297.1	0.0	0.00	60.77	-10.05	61.6	61.6	42.0	0.404	0.4935	0.3194	0.0000	0.0000	0.000	-8.290	1.371	2219	0.000	1.083	6.552	0.000	-7.206	-24.251	0
3.34999999999997	0	297.676	115.732	297.7	0.0	0.00	60.70	-10.29	61.6	61.6	42.0	0.404	0.4936	0.3195	0.0000	0.0000	0.000	-8.276	1.403	2219	0.000	1.109	6.542	0.000	-7.167	-24.229	0
3.35999999999997	0	298.283	115.628	298.3	0.0	0.00	60.63	-10.53	61.5	61.5	41.9	0.404	0.4938	0.3195	0.0000	0.0000	0.000	-8.262	1.435	2218	0.000	1.135	6.531	0.000	-7.128	-24.207	0
3.36999999999997	0	298.889	115.521	298.9	0.0	0.00	60.56	-10.77	61.5	61.5	41.9	0.404	0.4940	0.3195	0.0000	0.0000	0.000	-8.249	1.468	2217	0.000	1.160	6.521	0.000	-7.089	-24.185	0
3.37999999999997	0	299.494	115.412	299.5	0.0	0.00	60.48	-11.02	61.5	61.5	41.9	0.404	0.4941	0.3195	0.0000	0.0000	0.000	-8.236	1.500	2216	0.000	1.186	6.511	0.000	-7.050	-24.163	0
3.38999999999997	0	300.098	115.301	300.1	0.0	0.00	60.41	-11.26	61.5	61.5	41.9	0.404	0.4942	0.3196	0.0000	0.0000	0.000	-8.223	1.532	2215	0.000	1.212	6.501	0.000	-7.012	-24.140	0
3.39999999999997	0	300.702	115.187	300.7	0.0	0.00	60.34	-11.50	61.4	61.4	41.9	0.404	0.4944	0.3196	0.0000	0.0000	0.000	-8.211	1.565	2214	0.000	1.237	6.492	0.000	-6.974	-24.118	0
3.40999999999997	0	301.305	115.071	301.3	0.0	0.00	60.27	-11.74	61.4	61.4	41.9	0.404	0.4945	0.3196	0.0000	0.0000	0.000	-8.198	1.597	2213	0.000	1.263	6.482	0.000	-6.936	-24.095	0
3.41999999999997	0	301.908	114.952	301.9	0.0	0.00	60.20	-11.98	61.4	61.4	41.8	0.404	0.4946	0.3196	0.0000	0.0000	0.000	-8.186	1.629	2212	0.000	1.288	6.473	0.000	-6.898	-24.072	0
3.42999999999997	0	302.509	114.831	302.5	0.0	0.00	60.14	-12.22	61.4	61.4	41.8	0.404	0.4947	0.3196	0.0000	0.0000	0.000	-8.174	1.661	2211	0.000	1.314	6.464	0.000	-6.861	-24.049	0
3.43999999999997	0	303.110	114.708	303.1	0.0	0.00	60.07	-12.46	61.3	61.3	41.8	0.404	0.4947	0.3196	0.0000	0.0000	0.000	-8.163	1.694	2211	0.000	1.339	6.454	0.000	-6.823	-24.026	0
3.44999999999997	0	303.711	114.582	303.7	0.0	0.00	60.00	-12.70	61.3	61.3	41.8	0.404	0.4948	0.3197	0.0000	0.0000	0.000	-8.151	1.726	2210	0.000	1.365	6.446	0.000	-6.786	-24.003	0
3.45999999999997	0	304.310	114.454	304.3	0.0	0.00	59.93	-12.94	61.3	61.3	41.8	0.404	0.4949	0.3197	0.0000	0.0000	0.000	-8.140	1.758	2209	0.000	1.390	6.437	0.000	-6.750	-23.979	0
3.46999999999997	0	304.909	114.323	304.9	0.0	0.00	59.86	-13.18	61.3	61.3	41.8	0.404	0.4949	0.3197	0.0000	0.0000	0.000	-8.129	1.790	2208	0.000	1.416	6.428	0.000	-6.713	-23.956	0
3.47999999999997	0	305.508	114.190	305.5	0.0	0.00	59.80	-13.42	61.3	61.3	41.8	0.404	0.4949	0.3197	0.0000	0.0000	0.000	-8.118	1.822	2207	0.000	1.441	6.420	0.000	-6.677	-23.932	0
3.48999999999997	0	306.105	114.055	306.1	0.0	0.00	59.73	-13.66	61.3	61.3	41.8	0.404	0.4950	0.3197	0.0000	0.0000	0.000	-8.107	1.854	2206	0.000	1.466	6.411	0.000	-6.641	-23.908	0
3.49999999999997	0	306.702	113.917	306.7	0.0	0.00	59.66	-13.90	61.3	61.3	41.8	0.404	0.4950	0.3197	0.0000	0.0000	0.000	-8.097	1.886	2205	0.000	1.492	6.403	0.000	-6.605	-23.885	0
3.50999999999997	0	307.299	113.777	307.3	0.0	0.00	59.60	-14.14	61.3	61.3	41.8	0.404	0.4950	0.3197	0.0000	0.0000	0.000	-8.087	1.919	2204	0.000	1.517	6.395	0.000	-6.569	-23.861	0
3.51999999999997	0	307.894	113.634	307.9	0.0	0.00	59.53	-14.38	61.2	61.2	41.7	0.404	0.4950	0.3197	0.0000	0.0000	0.000	-8.077	1.951	2203	0.000	1.543	6.387	0.000	-6.534	-23.836	0
3.52999999999997	0	308.489	113.489	308.5	0.0	0.00	59.47	-14.62	61.2	61.2	41.7	0.404	0.4949	0.3197	0.0000	0.0000	0.000	-8.067	1.983	2203	0.000	1.568	6.379	0.000	-6.499	-23.812	0
3.53999999999997	0	309.084	113.342	309.1	0.0	0.00	59.40	-14.85	61.2	61.2	41.7	0.404	0.4949	0.3197	0.0000	0.0000	0.000	-8.057	2.015	2202	0.000	1.593	6.371	0.000	-6.464	-23.788	0
3.54999999999997	0	309.677	113.192	309.7	0.0	0.00	59.34	-15.09	61.2	61.2	41.7	0.404	0.4949	0.3197	0.0000	0.0000	0.000	-8.048	2.047	2201	0.000	1.619	6.364	0.000	-6.429	-23.763	0
3.55999999999997	0	310.270	113.040	310.3	0.0	0.00	59.27	-15.33	61.2	61.2	41.7	0.404	0.4948	0.3197	0.0000	0.0000	0.000	-8.038	2.079	2200	0.000	1.644	6.356	0.000	-6.394	-23.738	0
3.56999999999997	0	310.863	112.885	310.9	0.0	0.00	59.21	-15.57	61.2	61.2	41.7	0.404	0.4947	0.3196	0.0000	0.0000	0.000	-8.029	2.111	2199	0.000	1.669	6.349	0.000	-6.360	-23.714	0
3.57999999999997	0	311.454	112.729	311.5	0.0	0.00	59.14	-15.80	61.2	61.2	41.7	0.404	0.4947	0.3196	0.0000	0.0000	0.000	-8.021	2.143	2198	0.000	1.695	6.342	0.000	-6.326	-23.689	0
3.58999999999997	0	312.046	112.569	312.0	0.0	0.00	59.08	-16.04	61.2	61.2	41.7	0.404	0.4946	0.3196	0.0000	0.0000	0.000	-8.012	2.175	2197	0.000	1.720	6.335	0.000	-6.292	-23.664	0
3.59999999999997	0	312.636	112.408	312.6	0.0	0.00	59.02	-16.28	61.2	61.2	41.7	0.404	0.4945	0.3196	0.0000	0.0000	0.000	-8.003	2.207	2196	0.000	1.745	6.328	0.000	-6.258	-23.638	0
3.60999999999997	0	313.226	112.244	313.2	0.0	0.00	58.96	-16.51	61.2	61.2	41.7	0.404	0.4944	0.3196	0.0000	0.0000	0.000	-7.995	2.240	2196	0.000	1.771	6.321	0.000	-6.224	-23.613	0
3.61999999999997	0	313.815	112.077	313.8	0.0	0.00	58.89	-16.75	61.2	61.2	41.7	0.404	0.4943	0.3196	0.0000	0.0000	0.000	-7.987	2.272	2195	0.000	1.796	6.315	0.000	-6.191	-23.588	0
3.62999999999997	0	314.404	111.909	314.4	0.0	0.00	58.83	-16.99	61.2	61.2	41.7	0.404	0.4941	0.3195	0.0000	0.0000	0.000	-7.979	2.304	2194	0.000	1.821	6.308	0.000	-6.158	-23.562	0
3.63999999999997	0	314.992	111.738	315.0	0.0	0.00	58.77	-17.22	61.2	61.2	41.7	0.404	0.4940	0.3195	0.0000	0.0000	0.000	-7.972	2.336	2193	0.000	1.847	6.302	0.000	-6.125	-23.536	0
3.64999999999997	0	315.579	111.564	315.6	0.0	0.00	58.71	-17.46	61.2	61.2	41.8	0.404	0.4938	0.3195	0.0000	0.0000	0.000	-7.964	2.368	2192	0.000	1.872	6.296	0.000	-6.092	-23.510	0
3.65999999999997	0	316.166	111.389	316.2	0.0	0.00	58.65	-17.69	61.3	61.3	41.8	0.404	0.4937	0.3195	0.0000	0.0000	0.000	-7.957	2.400	2191	0.000	1.897	6.289	0.000	-6.059	-23.484	0
3.66999999999997	0	316.752	111.210	316.8	0.0	0.00	58.59	-17.93	61.3	61.3	41.8	0.404	0.4935	0.3194	0.0000	0.0000	0.000	-7.950	2.433	2190	0.000	1.923	6.283	0.000	-6.027	-23.458	0
3.67999999999997	0	317.338	111.030	317.3	0.0	0.00	58.53	-18.16	61.3	61.3	41.8	0.404	0.4933	0.3194	0.0000	0.0000	0.000	-7.943	2.465	2189	0.000	1.948	6.278	0.000	-5.995	-23.432	0
3.68999999999997	0	317.923	110.847	317.9	0.0	0.00	58.47	-18.40	61.3	61.3	41.8	0.404	0.4931	0.3194	0.0000	0.0000	0.000	-7.936	2.497	2189	0.000	1.973	6.272	0.000	-5.962	-23.405	0
3.69999999999996	0	318.507	110.662	318.5	0.0	0.00	58.41	-18.63	61.3	61.3	41.8	0.404	0.4929	0.3193	0.0000	0.0000	0.000	-7.929	2.529	2188	0.000	1.999	6.266	0.000	-5.930	-23.379	0
3.70999999999996	0	319.091	110.475	319.1	0.0	0.00	58.35	-18.86	61.3	61.3	41.8	0.404	0.4927	0.3193	0.0000	0.0000	0.000	-7.923	2.562	2187	0.000	2.024	6.261	0.000	-5.899	-23.352	0
3.71999999999996	0	319.674	110.285	319.7	0.0	0.00	58.29	-19.10	61.3	61.3	41.8	0.404	0.4925	0.3193	0.0000	0.0000	0.000	-7.917	2.594	2186	0.000	2.049	6.255	0.000	-5.867	-23.325	0
3.72999999999996	0	320.257	110.093	320.3	0.0	0.00	58.23	-19.33	61.4	61.4	41.8	0.404	0.4923	0.3192	0.0000	0.0000	0.000	-7.910	2.626	2185	0.000	2.075	6.250	0.000	-5.836	-23.298	0
3.73999999999996	0	320.839	109.898	320.8	0.0	0.00	58.17	-19.56	61.4	61.4	41.8	0.404	0.4920	0.3192	0.0000	0.0000	0.000	-7.905	2.658	2184	0.000	2.100	6.245	0.000	-5.804	-23.271	0
3.74999999999996	0	321.420	109.701	321.4	0.0	0.00	58.11	-19.80	61.4	61.4	41.8	0.404	0.4918	0.3191	0.0000	0.0000	0.000	-7.899	2.691	2183	0.000	2.126	6.240	0.000	-5.773	-23.243	0
3.75999999999996	0	322.001	109.502	322.0	0.0	0.00	58.06	-20.03	61.4	61.4	41.9	0.404	0.4915	0.3191	0.0000	0.0000	0.000	-7.893	2.723	2182	0.000	2.151	6.235	0.000	-5.742	-23.216	0
3.76999999999996	0	322.581	109.301	322.6	0.0	0.00	58.00	-20.26	61.4	61.4	41.9	0.404	0.4913	0.3191	0.0000	0.0000	0.000	-7.888	2.756	2182	0.000	2.176	6.230	0.000	-5.712	-23.188	0
3.77999999999996	0	323.161	109.097	323.2	0.0	0.00	57.94	-20.49	61.5	61.5	41.9	0.404	0.4910	0.3190	0.0000	0.0000	0.000	-7.883	2.788	2181	0.000	2.202	6.225	0.000	-5.681	-23.161	0
3.78999999999996	0	323.740	108.891	323.7	0.0	0.00	57.89	-20.72	61.5	61.5	41.9	0.404	0.4907	0.3190	0.0000	0.0000	0.000	-7.878	2.820	2180	0.000	2.227	6.221	0.000	-5.650	-23.133	0
3.79999999999996	0	324.319	108.683	324.3	0.0	0.00	57.83	-20.96	61.5	61.5	41.9	0.404	0.4904	0.3189	0.0000	0.0000	0.000	-7.873	2.853	2179	0.000	2.253	6.216	0.000	-5.620	-23.105	0
3.80999999999996	0	324.897	108.472	324.9	0.0	0.00	57.77	-21.19	61.5	61.5	41.9	0.404	0.4901	0.3189	0.0000	0.0000	0.000	-7.868	2.885	2178	0.000	2.278	6.212	0.000	-5.590	-23.077	0
3.81999999999996	0	325.474	108.259	325.5	0.0	0.00	57.72	-21.42	61.6	61.6	42.0	0.404	0.4898	0.3188	0.0000	0.0000	0.000	-7.863	2.918	2177	0.000	2.304	6.207	0.000	-5.560	-23.049	0
3.82999999999996	0	326.051	108.043	326.1	0.0	0.00	57.66	-21.65	61.6	61.6	42.0	0.404	0.4894	0.3188	0.0000	0.0000	0.000	-7.859	2.951	2176	0.000	2.329	6.203	0.000	-5.530	-23.020	0
3.83999999999996	0	326.627	107.826	326.6	0.0	0.00	57.61	-21.88	61.6	61.6	42.0	0.404	0.4891	0.3187	0.0000	0.0000	0.000	-7.855	2.983	2175	0.000	2.354	6.199	0.000	-5.500	-22.992	0
3.84999999999996	0	327.203	107.606	327.2	0.0	0.00	57.55	-22.11	61.7	61.7	42.0	0.404	0.4888	0.3186	0.0000	0.0000	0.000	-7.851	3.016	2175	0.000	2.380	6.195	0.000	-5.471	-22.963	0
3.85999999999996	0	327.778	107.384	327.8	0.0	0.00	57.50	-22.34	61.7	61.7	42.0	0.404	0.4884	0.3186	0.0000	0.0000	0.000	-7.847	3.049	2174	0.000	2.405	6.191	0.000	-5.441	-22.934	0
3.86999999999996	0	328.353	107.159	328.4	0.0	0.00	57.44	-22.57	61.7	61.7	42.1	0.404	0.4881	0.3185	0.0000	0.0000	0.000	-7.843	3.081	2173	0.000	2.431	6.188	0.000	-5.412	-22.905	0
3.87999999999996	0	328.927	106.932	328.9	0.0	0.00	57.39	-22.80	61.7	61.7	42.1	0.404	0.4877	0.3185	0.0000	0.0000	0.000	-7.839	3.114	2172	0.000	2.457	6.184	0.000	-5.383	-22.876	0
3.88999999999996	0	329.501	106.703	329.5	0.0	0.00	57.33	-23.03	61.8	61.8	42.1	0.404	0.4873	0.3184	0.0000	0.0000	0.000	-7.836	3.147	2171	0.000	2.482	6.180	0.000	-5.354	-22.847	0
3.89999999999996	0	330.074	106.472	330.1	0.0	0.00	57.28	-23.25	61.8	61.8	42.1	0.404	0.4869	0.3183	0.0000	0.0000	0.000	-7.832	3.180	2170	0.000	2.508	6.177	0.000	-5.325	-22.817	0
3.90999999999996	0	330.646	106.238	330.6	0.0	0.00	57.23	-23.48	61.9	61.9	42.2	0.404	0.4865	0.3183	0.0000	0.0000	0.000	-7.829	3.213	2169	0.000	2.533	6.174	0.000	-5.296	-22.788	0
3.91999999999996	0	331.218	106.002	331.2	0.0	0.00	57.17	-23.71	61.9	61.9	42.2	0.404	0.4861	0.3182	0.0000	0.0000	0.000	-7.826	3.246	2168	0.000	2.559	6.170	0.000	-5.267	-22.758	0
3.92999999999996	0	331.790	105.764	331.8	0.0	0.00	57.12	-23.94	61.9	61.9	42.2	0.404	0.4857	0.3181	0.0000	0.0000	0.000	-7.823	3.278	2168	0.000	2.584	6.167	0.000	-5.239	-22.728	0
3.93999999999996	0	332.361	105.523	332.4	0.0	0.00	57.07	-24.16	62.0	62.0	42.2	0.404	0.4853	0.3180	0.0000	0.0000	0.000	-7.821	3.312	2167	0.000	2.610	6.164	0.000	-5.210	-22.698	0
3.94999999999996	0	332.931	105.281	332.9	0.0	0.00	57.02	-24.39	62.0	62.0	42.3	0.403	0.4849	0.3180	0.0000	0.0000	0.000	-7.818	3.345	2166	0.000	2.636	6.161	0.000	-5.182	-22.668	0
3.95999999999996	0	333.501	105.036	333.5	0.0	0.00	56.96	-24.62	62.1	62.1	42.3	0.403	0.4845	0.3179	0.0000	0.0000	0.000	-7.816	3.378	2165	0.000	2.661	6.158	0.000	-5.154	-22.638	0
3.96999999999996	0	334.071	104.788	334.1	0.0	0.00	56.91	-24.84	62.1	62.1	42.3	0.403	0.4840	0.3178	0.0000	0.0000	0.000	-7.813	3.411	2164	0.000	2.687	6.155	0.000	-5.126	-22.608	0
3.97999999999996	0	334.639	104.539	334.6	0.0	0.00	56.86	-25.07	62.1	62.1	42.4	0.403	0.4836	0.3177	0.0000	0.0000	0.000	-7.811	3.444	2163	0.000	2.713	6.153	0.000	-5.098	-22.577	0
3.98999999999996	0	335.208	104.287	335.2	0.0	0.00	56.81	-25.30	62.2	62.2	42.4	0.403	0.4831	0.3177	0.0000	0.0000	0.000	-7.809	3.477	2162	0.000	2.739	6.150	0.000	-5.070	-22.547	0
3.99999999999996	0	335.776	104.033	335.8	0.0	0.00	56.76	-25.52	62.2	62.2	42.4	0.403	0.4827	0.3176	0.0000	0.0000	0.000	-7.807	3.510	2162	0.000	2.764	6.148	0.000	-5.043	-22.516	0
4.00999999999996	0	336.343	103.776	336.3	0.0	0.00	56.71	-25.75	62.3	62.3	42.5	0.403	0.4822	0.3175	0.0000	0.0000	0.000	-7.805	3.544	2161	0.000	2.790	6.145	0.000	-5.015	-22.485	0
4.01999999999996	0	336.910	103.518	336.9	0.0	0.00	56.66	-25.97	62.3	62.3	42.5	0.403	0.4817	0.3174	0.0000	0.0000	0.000	-7.804	3.577	2160	0.000	2.816	6.143	0.000	-4.988	-22.454	0
4.02999999999996	0	337.476	103.257	337.5	0.0	0.00	56.61	-26.20	62.4	62.4	42.5	0.403	0.4812	0.3173	0.0000	0.0000	0.000	-7.802	3.611	2159	0.000	2.842	6.141	0.000	-4.961	-22.423	0
4.03999999999996	0	338.042	102.994	338.0	0.0	0.00	56.56	-26.42	62.4	62.4	42.6	0.403	0.4807	0.3173	0.0000	0.0000	0.000	-7.801	3.644	2158	0.000	2.867	6.139	0.000	-4.933	-22.391	0
4.04999999999996	0	338.607	102.728	338.6	0.0	0.00	56.51	-26.64	62.5	62.5	42.6	0.403	0.4803	0.3172	0.0000	0.0000	0.000	-7.800	3.678	2157	0.000	2.893	6.136	0.000	-4.906	-22.360	0
4.05999999999996	0	339.172	102.461	339.2	0.0	0.00	56.46	-26.87	62.5	62.5	42.6	0.403	0.4797	0.3171	0.0000	0.0000	0.000	-7.799	3.711	2156	0.000	2.919	6.134	0.000	-4.879	-22.328	0
4.06999999999996	0	339.737	102.191	339.7	0.0	0.00	56.41	-27.09	62.6	62.6	42.7	0.403	0.4792	0.3170	0.0000	0.0000	0.000	-7.798	3.745	2156	0.000	2.945	6.133	0.000	-4.853	-22.297	0
4.07999999999996	0	340.300	101.919	340.3	0.0	0.00	56.36	-27.31	62.6	62.6	42.7	0.403	0.4787	0.3169	0.0000	0.0000	0.000	-7.797	3.778	2155	0.000	2.971	6.131	0.000	-4.826	-22.265	0
4.08999999999996	0	340.864	101.645	340.9	0.0	0.00	56.32	-27.54	62.7	62.7	42.7	0.403	0.4782	0.3168	0.0000	0.0000	0.000	-7.796	3.812	2154	0.000	2.997	6.129	0.000	-4.799	-22.233	0
4.09999999999996	0	341.427	101.368	341.4	0.0	0.00	56.27	-27.76	62.7	62.7	42.8	0.403	0.4777	0.3167	0.0000	0.0000	0.000	-7.796	3.846	2153	0.000	3.023	6.127	0.000	-4.773	-22.201	0
4.10999999999996	0	341.989	101.090	342.0	0.0	0.00	56.22	-27.98	62.8	62.8	42.8	0.403	0.4771	0.3166	0.0000	0.0000	0.000	-7.795	3.880	2152	0.000	3.049	6.126	0.000	-4.746	-22.168	0
4.11999999999996	0	342.551	100.809	342.6	0.0	0.00	56.17	-28.20	62.9	62.9	42.8	0.403	0.4766	0.3165	0.0000	0.0000	0.000	-7.795	3.914	2151	0.000	3.075	6.124	0.000	-4.720	-22.136	0
4.12999999999996	0	343.113	100.526	343.1	0.0	0.00	56.13	-28.42	62.9	62.9	42.9	0.403	0.4760	0.3164	0.0000	0.0000	0.000	-7.795	3.948	2150	0.000	3.101	6.123	0.000	-4.694	-22.104	0
4.13999999999996	0	343.674	100.240	343.7	0.0	0.00	56.08	-28.65	63.0	63.0	42.9	0.403	0.4755	0.3163	0.0000	0.0000	0.000	-7.794	3.981	2149	0.000	3.127	6.122	0.000	-4.668	-22.071	0
4.14999999999996	0	344.234	99.953	344.2	0.0	0.00	56.03	-28.87	63.0	63.0	43.0	0.403	0.4749	0.3162	0.0000	0.0000	0.000	-7.794	4.016	2149	0.000	3.153	6.120	0.000	-4.641	-22.038	0
4.15999999999996	0	344.794	99.663	344.8	0.0	0.00	55.99	-29.09	63.1	63.1	43.0	0.403	0.4744	0.3161	0.0000	0.0000	0.000	-7.795	4.050	2148	0.000	3.179	6.119	0.000	-4.616	-22.005	0
4.16999999999996	0	345.354	99.371	345.4	0.0	0.00	55.94	-29.31	63.2	63.2	43.0	0.403	0.4738	0.3160	0.0000	0.0000	0.000	-7.795	4.084	2147	0.000	3.205	6.118	0.000	-4.590	-21.972	0
4.17999999999996	0	345.913	99.077	345.9	0.0	0.00	55.89	-29.53	63.2	63.2	43.1	0.403	0.4732	0.3159	0.0000	0.0000	0.000	-7.795	4.118	2146	0.000	3.231	6.117	0.000	-4.564	-21.939	0
4.18999999999996	0	346.472	98.780	346.5	0.0	0.00	55.85	-29.75	63.3	63.3	43.1	0.403	0.4726	0.3158	0.0000	0.0000	0.000	-7.796	4.152	2145	0.000	3.258	6.116	0.000	-4.538	-21.906	0
4.19999999999996	0	347.030	98.482	347.0	0.0	0.00	55.80	-29.97	63.3	63.3	43.2	0.403	0.4720	0.3157	0.0000	0.0000	0.000	-7.796	4.187	2144	0.000	3.284	6.115	0.000	-4.513	-21.872	0
4.20999999999995	0	347.588	98.181	347.6	0.0	0.00	55.76	-30.18	63.4	63.4	43.2	0.402	0.4714	0.3156	0.0000	0.0000	0.000	-7.797	4.221	2143	0.000	3.310	6.114	0.000	-4.487	-21.839	0
4.21999999999995	0	348.145	97.878	348.1	0.0	0.00	55.71	-30.40	63.5	63.5	43.3	0.402	0.4709	0.3155	0.0000	0.0000	0.000	-7.798	4.255	2143	0.000	3.336	6.113	0.000	-4.462	-21.805	0
4.22999999999995	0	348.702	97.573	348.7	0.0	0.00	55.67	-30.62	63.5	63.5	43.3	0.402	0.4702	0.3154	0.0000	0.0000	0.000	-7.799	4.290	2142	0.000	3.362	6.113	0.000	-4.437	-21.771	0
4.23999999999995	0	349.259	97.266	349.3	0.0	0.00	55.62	-30.84	63.6	63.6	43.4	0.402	0.4696	0.3153	0.0000	0.0000	0.000	-7.800	4.324	2141	0.000	3.389	6.112	0.000	-4.411	-21.737	0
4.24999999999995	0	349.815	96.956	349.8	0.0	0.00	55.58	-31.06	63.7	63.7	43.4	0.402	0.4690	0.3152	0.0000	0.0000	0.000	-7.801	4.359	2140	0.000	3.415	6.112	0.000	-4.386	-21.703	0
4.25999999999995	0	350.370	96.645	350.4	0.0	0.00	55.54	-31.27	63.7	63.7	43.4	0.402	0.4684	0.3151	0.0000	0.0000	0.000	-7.802	4.394	2139	0.000	3.441	6.111	0.000	-4.361	-21.669	0
4.26999999999995	0	350.925	96.331	350.9	0.0	0.00	55.49	-31.49	63.8	63.8	43.5	0.402	0.4678	0.3150	0.0000	0.0000	0.000	-7.804	4.428	2138	0.000	3.468	6.111	0.000	-4.336	-21.635	0
4.27999999999995	0	351.480	96.015	351.5	0.0	0.00	55.45	-31.71	63.9	63.9	43.5	0.402	0.4672	0.3148	0.0000	0.0000	0.000	-7.805	4.463	2137	0.000	3.494	6.110	0.000	-4.311	-21.600	0
4.28999999999995	0	352.034	95.697	352.0	0.0	0.00	55.41	-31.92	63.9	63.9	43.6	0.402	0.4665	0.3147	0.0000	0.0000	0.000	-7.807	4.498	2137	0.000	3.520	6.110	0.000	-4.287	-21.566	0
4.29999999999995	0	352.588	95.376	352.6	0.0	0.00	55.36	-32.14	64.0	64.0	43.6	0.402	0.4659	0.3146	0.0000	0.0000	0.000	-7.809	4.533	2136	0.000	3.547	6.110	0.000	-4.262	-21.531	0
4.30999999999995	0	353.142	95.054	353.1	0.0	0.00	55.32	-32.35	64.1	64.1	43.7	0.402	0.4652	0.3145	0.0000	0.0000	0.000	-7.811	4.568	2135	0.000	3.573	6.110	0.000	-4.237	-21.496	0
4.31999999999995	0	353.695	94.729	353.7	0.0	0.00	55.28	-32.57	64.2	64.2	43.7	0.402	0.4646	0.3144	0.0000	0.0000	0.000	-7.812	4.603	2134	0.000	3.600	6.110	0.000	-4.213	-21.462	0
4.32999999999995	0	354.247	94.403	354.2	0.0	0.00	55.24	-32.78	64.2	64.2	43.8	0.402	0.4640	0.3143	0.0000	0.0000	0.000	-7.814	4.638	2133	0.000	3.626	6.110	0.000	-4.188	-21.427	0
4.33999999999995	0	354.799	94.074	354.8	0.0	0.00	55.19	-33.00	64.3	64.3	43.8	0.402	0.4633	0.3141	0.0000	0.0000	0.000	-7.817	4.673	2132	0.000	3.653	6.110	0.000	-4.164	-21.391	0
4.34999999999995	0	355.351	93.743	355.4	0.0	0.00	55.15	-33.21	64.4	64.4	43.9	0.402	0.4626	0.3140	0.0000	0.0000	0.000	-7.819	4.708	2132	0.000	3.679	6.110	0.000	-4.140	-21.356	0
4.35999999999995	0	355.902	93.410	355.9	0.0	0.00	55.11	-33.42	64.5	64.5	43.9	0.402	0.4620	0.3139	0.0000	0.0000	0.000	-7.821	4.743	2131	0.000	3.706	6.110	0.000	-4.116	-21.321	0
4.36999999999995	0	356.453	93.074	356.5	0.0	0.00	55.07	-33.64	64.5	64.5	44.0	0.402	0.4613	0.3138	0.0000	0.0000	0.000	-7.823	4.779	2130	0.000	3.732	6.110	0.000	-4.091	-21.285	0
4.37999999999995	0	357.004	92.737	357.0	0.0	0.00	55.03	-33.85	64.6	64.6	44.0	0.402	0.4607	0.3136	0.0000	0.0000	0.000	-7.826	4.814	2129	0.000	3.759	6.110	0.000	-4.067	-21.250	0
4.38999999999995	0	357.554	92.397	357.6	0.0	0.00	54.99	-34.06	64.7	64.7	44.1	0.402	0.4600	0.3135	0.0000	0.0000	0.000	-7.829	4.849	2128	0.000	3.785	6.111	0.000	-4.043	-21.214	0
4.39999999999995	0	358.104	92.056	358.1	0.0	0.00	54.95	-34.27	64.8	64.8	44.1	0.402	0.4593	0.3134	0.0000	0.0000	0.000	-7.831	4.885	2127	0.000	3.812	6.111	0.000	-4.019	-21.178	0
4.40999999999995	0	358.653	91.712	358.7	0.0	0.00	54.91	-34.49	64.8	64.8	44.2	0.402	0.4586	0.3133	0.0000	0.0000	0.000	-7.834	4.920	2126	0.000	3.839	6.112	0.000	-3.996	-21.142	0
4.41999999999995	0	359.202	91.366	359.2	0.0	0.00	54.87	-34.70	64.9	64.9	44.3	0.402	0.4579	0.3131	0.0000	0.0000	0.000	-7.837	4.956	2126	0.000	3.865	6.112	0.000	-3.972	-21.106	0
4.42999999999995	0	359.750	91.018	359.8	0.0	0.00	54.83	-34.91	65.0	65.0	44.3	0.401	0.4573	0.3130	0.0000	0.0000	0.000	-7.840	4.992	2125	0.000	3.892	6.113	0.000	-3.948	-21.070	0
4.43999999999995	0	360.298	90.668	360.3	0.0	0.00	54.79	-35.12	65.1	65.1	44.4	0.401	0.4566	0.3129	0.0000	0.0000	0.000	-7.843	5.027	2124	0.000	3.919	6.113	0.000	-3.924	-21.033	0
4.44999999999995	0	360.846	90.315	360.8	0.0	0.00	54.75	-35.33	65.2	65.2	44.4	0.401	0.4559	0.3128	0.0000	0.0000	0.000	-7.846	5.063	2123	0.000	3.945	6.114	0.000	-3.901	-20.997	0
4.45999999999995	0	361.393	89.961	361.4	0.0	0.00	54.71	-35.54	65.2	65.2	44.5	0.401	0.4552	0.3126	0.0000	0.0000	0.000	-7.849	5.099	2122	0.000	3.972	6.115	0.000	-3.877	-20.960	0
4.46999999999995	0	361.940	89.605	361.9	0.0	0.00	54.67	-35.75	65.3	65.3	44.5	0.401	0.4545	0.3125	0.0000	0.0000	0.000	-7.853	5.135	2121	0.000	3.999	6.115	0.000	-3.854	-20.924	0
4.47999999999995	0	362.487	89.246	362.5	0.0	0.00	54.63	-35.96	65.4	65.4	44.6	0.401	0.4538	0.3124	0.0000	0.0000	0.000	-7.856	5.171	2120	0.000	4.026	6.116	0.000	-3.831	-20.887	0
4.48999999999995	0	363.033	88.885	363.0	0.0	0.00	54.59	-36.17	65.5	65.5	44.6	0.401	0.4531	0.3122	0.0000	0.0000	0.000	-7.860	5.207	2120	0.000	4.052	6.117	0.000	-3.807	-20.850	0
4.49999999999995	0	363.579	88.523	363.6	0.0	0.00	54.56	-36.38	65.6	65.6	44.7	0.401	0.4524	0.3121	0.0000	0.0000	0.000	-7.863	5.243	2119	0.000	4.079	6.118	0.000	-3.784	-20.813	0
4.50999999999995	0	364.124	88.158	364.1	0.0	0.00	54.52	-36.58	65.7	65.7	44.8	0.401	0.4517	0.3120	0.0000	0.0000	0.000	-7.867	5.279	2118	0.000	4.106	6.119	0.000	-3.761	-20.776	0
4.51999999999995	0	364.669	87.791	364.7	0.0	0.00	54.48	-36.79	65.7	65.7	44.8	0.401	0.4510	0.3118	0.0000	0.0000	0.000	-7.871	5.315	2117	0.000	4.133	6.120	0.000	-3.738	-20.739	0
4.52999999999995	0	365.214	87.422	365.2	0.0	0.00	54.44	-37.00	65.8	65.8	44.9	0.401	0.4502	0.3117	0.0000	0.0000	0.000	-7.874	5.351	2116	0.000	4.160	6.121	0.000	-3.715	-20.702	0
4.53999999999995	0	365.758	87.051	365.8	0.0	0.00	54.41	-37.21	65.9	65.9	44.9	0.401	0.4495	0.3115	0.0000	0.0000	0.000	-7.878	5.388	2115	0.000	4.187	6.122	0.000	-3.692	-20.664	0
4.54999999999995	0	366.302	86.678	366.3	0.0	0.00	54.37	-37.41	66.0	66.0	45.0	0.401	0.4488	0.3114	0.0000	0.0000	0.000	-7.882	5.424	2115	0.000	4.214	6.123	0.000	-3.669	-20.627	0
4.55999999999995	0	366.845	86.303	366.8	0.0	0.00	54.33	-37.62	66.1	66.1	45.0	0.401	0.4481	0.3113	0.0000	0.0000	0.000	-7.886	5.460	2114	0.000	4.241	6.125	0.000	-3.646	-20.589	0
4.56999999999995	0	367.388	85.926	367.4	0.0	0.00	54.30	-37.83	66.2	66.2	45.1	0.401	0.4474	0.3111	0.0000	0.0000	0.000	-7.891	5.497	2113	0.000	4.267	6.126	0.000	-3.623	-20.551	0
4.57999999999995	0	367.931	85.546	367.9	0.0	0.00	54.26	-38.03	66.3	66.3	45.2	0.401	0.4466	0.3110	0.0000	0.0000	0.000	-7.895	5.533	2112	0.000	4.294	6.127	0.000	-3.600	-20.514	0
4.58999999999995	0	368.474	85.165	368.5	0.0	0.00	54.22	-38.24	66.3	66.3	45.2	0.401	0.4459	0.3108	0.0000	0.0000	0.000	-7.899	5.570	2111	0.000	4.321	6.128	0.000	-3.578	-20.476	0
4.59999999999995	0	369.016	84.782	369.0	0.0	0.00	54.19	-38.44	66.4	66.4	45.3	0.401	0.4452	0.3107	0.0000	0.0000	0.000	-7.904	5.607	2110	0.000	4.348	6.130	0.000	-3.555	-20.438	0
4.60999999999995	0	369.557	84.396	369.6	0.0	0.00	54.15	-38.64	66.5	66.5	45.3	0.401	0.4445	0.3106	0.0000	0.0000	0.000	-7.908	5.643	2109	0.000	4.375	6.131	0.000	-3.533	-20.399	0
4.61999999999995	0	370.099	84.009	370.1	0.0	0.00	54.12	-38.85	66.6	66.6	45.4	0.401	0.4437	0.3104	0.0000	0.0000	0.000	-7.913	5.680	2109	0.000	4.402	6.133	0.000	-3.510	-20.361	0
4.62999999999995	0	370.640	83.619	370.6	0.0	0.00	54.08	-39.05	66.7	66.7	45.5	0.400	0.4430	0.3103	0.0000	0.0000	0.000	-7.917	5.717	2108	0.000	4.429	6.134	0.000	-3.488	-20.323	0
4.63999999999995	0	371.180	83.228	371.2	0.0	0.00	54.05	-39.26	66.8	66.8	45.5	0.400	0.4423	0.3101	0.0000	0.0000	0.000	-7.922	5.754	2107	0.000	4.456	6.136	0.000	-3.465	-20.285	0
4.64999999999995	0	371.721	82.834	371.7	0.0	0.00	54.01	-39.46	66.9	66.9	45.6	0.400	0.4415	0.3100	0.0000	0.0000	0.000	-7.927	5.791	2106	0.000	4.484	6.137	0.000	-3.443	-20.246	0
4.65999999999995	0	372.261	82.439	372.3	0.0	0.00	53.98	-39.66	67.0	67.0	45.7	0.400	0.4408	0.3098	0.0000	0.0000	0.000	-7.931	5.828	2105	0.000	4.511	6.139	0.000	-3.421	-20.207	0
4.66999999999995	0	372.800	82.041	372.8	0.0	0.00	53.94	-39.86	67.1	67.1	45.7	0.400	0.4401	0.3097	0.0000	0.0000	0.000	-7.936	5.865	2104	0.000	4.538	6.141	0.000	-3.399	-20.169	0
4.67999999999994	0	373.339	81.641	373.3	0.0	0.00	53.91	-40.06	67.2	67.2	45.8	0.400	0.4393	0.3095	0.0000	0.0000	0.000	-7.941	5.902	2104	0.000	4.565	6.142	0.000	-3.376	-20.130	0
4.68999999999994	0	373.878	81.240	373.9	0.0	0.00	53.88	-40.27	67.3	67.3	45.8	0.400	0.4386	0.3094	0.0000	0.0000	0.000	-7.946	5.939	2103	0.000	4.592	6.144	0.000	-3.354	-20.091	0
4.69999999999994	0	374.417	80.836	374.4	0.0	0.00	53.84	-40.47	67.4	67.4	45.9	0.400	0.4378	0.3093	0.0000	0.0000	0.000	-7.951	5.976	2102	0.000	4.619	6.146	0.000	-3.332	-20.052	0
4.70999999999994	0	374.955	80.430	375.0	0.0	0.00	53.81	-40.67	67.4	67.4	46.0	0.400	0.4371	0.3091	0.0000	0.0000	0.000	-7.957	6.013	2101	0.000	4.646	6.148	0.000	-3.310	-20.013	0
4.71999999999994	0	375.493	80.023	375.5	0.0	0.00	53.78	-40.87	67.5	67.5	46.0	0.400	0.4363	0.3090	0.0000	0.0000	0.000	-7.962	6.051	2100	0.000	4.673	6.150	0.000	-3.288	-19.974	0
4.72999999999994	0	376.031	79.613	376.0	0.0	0.00	53.74	-41.07	67.6	67.6	46.1	0.400	0.4356	0.3088	0.0000	0.0000	0.000	-7.967	6.088	2099	0.000	4.700	6.151	0.000	-3.267	-19.935	0
4.73999999999994	0	376.568	79.201	376.6	0.0	0.00	53.71	-41.27	67.7	67.7	46.2	0.400	0.4348	0.3087	0.0000	0.0000	0.000	-7.972	6.125	2099	0.000	4.728	6.153	0.000	-3.245	-19.895	0
4.74999999999994	0	377.105	78.788	377.1	0.0	0.00	53.68	-41.47	67.8	67.8	46.2	0.400	0.4341	0.3085	0.0000	0.0000	0.000	-7.978	6.163	2098	0.000	4.755	6.155	0.000	-3.223	-19.856	0
4.75999999999994	0	377.642	78.372	377.6	0.0	0.00	53.65	-41.66	67.9	67.9	46.3	0.400	0.4333	0.3084	0.0000	0.0000	0.000	-7.983	6.200	2097	0.000	4.782	6.157	0.000	-3.201	-19.816	0
4.76999999999994	0	378.178	77.954	378.2	0.0	0.00	53.61	-41.86	68.0	68.0	46.4	0.400	0.4326	0.3082	0.0000	0.0000	0.000	-7.989	6.238	2096	0.000	4.809	6.159	0.000	-3.180	-19.777	0
4.77999999999994	0	378.714	77.535	378.7	0.0	0.00	53.58	-42.06	68.1	68.1	46.4	0.400	0.4319	0.3080	0.0000	0.0000	0.000	-7.995	6.275	2095	0.000	4.836	6.161	0.000	-3.158	-19.737	0
4.78999999999994	0	379.250	77.113	379.2	0.0	0.00	53.55	-42.26	68.2	68.2	46.5	0.400	0.4311	0.3079	0.0000	0.0000	0.000	-8.000	6.313	2094	0.000	4.864	6.163	0.000	-3.137	-19.697	0
4.79999999999994	0	379.785	76.690	379.8	0.0	0.00	53.52	-42.45	68.3	68.3	46.6	0.400	0.4303	0.3077	0.0000	0.0000	0.000	-8.006	6.351	2093	0.000	4.891	6.166	0.000	-3.115	-19.658	0
4.80999999999994	0	380.320	76.264	380.3	0.0	0.00	53.49	-42.65	68.4	68.4	46.6	0.400	0.4296	0.3076	0.0000	0.0000	0.000	-8.012	6.389	2093	0.000	4.918	6.168	0.000	-3.094	-19.618	0
4.81999999999994	0	380.855	75.837	380.9	0.0	0.00	53.46	-42.85	68.5	68.5	46.7	0.400	0.4288	0.3074	0.0000	0.0000	0.000	-8.018	6.426	2092	0.000	4.945	6.170	0.000	-3.072	-19.578	0
4.82999999999994	0	381.389	75.407	381.4	0.0	0.00	53.43	-43.04	68.6	68.6	46.8	0.399	0.4281	0.3073	0.0000	0.0000	0.000	-8.024	6.464	2091	0.000	4.973	6.172	0.000	-3.051	-19.538	0
4.83999999999994	0	381.923	74.976	381.9	0.0	0.00	53.40	-43.24	68.7	68.7	46.8	0.399	0.4273	0.3071	0.0000	0.0000	0.000	-8.030	6.502	2090	0.000	5.000	6.174	0.000	-3.030	-19.497	0
4.84999999999994	0	382.457	74.542	382.5	0.0	0.00	53.37	-43.43	68.8	68.8	46.9	0.399	0.4266	0.3070	0.0000	0.0000	0.000	-8.036	6.540	2089	0.000	5.027	6.177	0.000	-3.009	-19.457	0
4.85999999999994	0	382.991	74.107	383.0	0.0	0.00	53.34	-43.63	68.9	68.9	47.0	0.399	0.4258	0.3068	0.0000	0.0000	0.000	-8.042	6.578	2088	0.000	5.054	6.179	0.000	-2.987	-19.417	0
4.86999999999994	0	383.524	73.670	383.5	0.0	0.00	53.31	-43.82	69.0	69.0	47.0	0.399	0.4251	0.3067	0.0000	0.0000	0.000	-8.048	6.616	2088	0.000	5.082	6.181	0.000	-2.966	-19.376	0
4.87999999999994	0	384.057	73.231	384.1	0.0	0.00	53.28	-44.02	69.1	69.1	47.1	0.399	0.4243	0.3065	0.0000	0.0000	0.000	-8.054	6.654	2087	0.000	5.109	6.184	0.000	-2.945	-19.336	0
4.88999999999994	0	384.589	72.789	384.6	0.0	0.00	53.25	-44.21	69.2	69.2	47.2	0.399	0.4236	0.3063	0.0000	0.0000	0.000	-8.060	6.692	2086	0.000	5.136	6.186	0.000	-2.924	-19.295	0
4.89999999999994	0	385.122	72.346	385.1	0.0	0.00	53.22	-44.40	69.3	69.3	47.2	0.399	0.4228	0.3062	0.0000	0.0000	0.000	-8.067	6.731	2085	0.000	5.163	6.189	0.000	-2.903	-19.255	0
4.90999999999994	0	385.654	71.901	385.7	0.0	0.00	53.19	-44.59	69.4	69.4	47.3	0.399	0.4221	0.3060	0.0000	0.0000	0.000	-8.073	6.769	2084	0.000	5.191	6.191	0.000	-2.882	-19.214	0
4.91999999999994	0	386.185	71.455	386.2	0.0	0.00	53.16	-44.79	69.5	69.5	47.4	0.399	0.4213	0.3059	0.0000	0.0000	0.000	-8.080	6.807	2083	0.000	5.218	6.194	0.000	-2.862	-19.173	0
4.92999999999994	0	386.717	71.006	386.7	0.0	0.00	53.13	-44.98	69.6	69.6	47.5	0.399	0.4206	0.3057	0.0000	0.0000	0.000	-8.086	6.845	2083	0.000	5.245	6.196	0.000	-2.841	-19.133	0
4.93999999999994	0	387.248	70.555	387.2	0.0	0.00	53.10	-45.17	69.7	69.7	47.5	0.399	0.4198	0.3055	0.0000	0.0000	0.000	-8.093	6.884	2082	0.000	5.273	6.199	0.000	-2.820	-19.092	0
4.94999999999994	0	387.779	70.102	387.8	0.0	0.00	53.07	-45.36	69.8	69.8	47.6	0.399	0.4190	0.3054	0.0000	0.0000	0.000	-8.099	6.922	2081	0.000	5.300	6.201	0.000	-2.799	-19.051	0
4.95999999999994	0	388.310	69.648	388.3	0.0	0.00	53.05	-45.55	69.9	69.9	47.7	0.399	0.4183	0.3052	0.0000	0.0000	0.000	-8.106	6.961	2080	0.000	5.327	6.204	0.000	-2.779	-19.010	0
4.96999999999994	0	388.840	69.191	388.8	0.0	0.00	53.02	-45.74	70.0	70.0	47.7	0.399	0.4175	0.3051	0.0000	0.0000	0.000	-8.112	6.999	2079	0.000	5.354	6.206	0.000	-2.758	-18.969	0
4.97999999999994	0	389.370	68.733	389.4	0.0	0.00	52.99	-45.93	70.1	70.1	47.8	0.399	0.4168	0.3049	0.0000	0.0000	0.000	-8.119	7.038	2078	0.000	5.382	6.209	0.000	-2.737	-18.927	0
4.98999999999994	0	389.900	68.273	389.9	0.0	0.00	52.96	-46.12	70.2	70.2	47.9	0.399	0.4160	0.3047	0.0000	0.0000	0.000	-8.126	7.076	2078	0.000	5.409	6.212	0.000	-2.717	-18.886	0
4.99999999999994	0	390.429	67.810	390.4	0.0	0.00	52.94	-46.31	70.3	70.3	47.9	0.399	0.4153	0.3046	0.0000	0.0000	0.000	-8.133	7.115	2077	0.000	5.436	6.214	0.000	-2.697	-18.845	0
5.00999999999994	0	390.958	67.346	391.0	0.0	0.00	52.91	-46.50	70.4	70.4	48.0	0.399	0.4145	0.3044	0.0000	0.0000	0.000	-8.140	7.153	2076	0.000	5.464	6.217	0.000	-2.676	-18.804	0
5.01999999999994	0	391.487	66.881	391.5	0.0	0.00	52.88	-46.69	70.5	70.5	48.1	0.399	0.4138	0.3043	0.0000	0.0000	0.000	-8.147	7.192	2075	0.000	5.491	6.220	0.000	-2.656	-18.762	0
5.02999999999994	0	392.016	66.413	392.0	0.0	0.00	52.86	-46.87	70.6	70.6	48.2	0.398	0.4130	0.3041	0.0000	0.0000	0.000	-8.154	7.231	2074	0.000	5.518	6.223	0.000	-2.635	-18.721	0
5.03999999999994	0	392.544	65.943	392.5	0.0	0.00	52.83	-47.06	70.8	70.8	48.2	0.398	0.4123	0.3039	0.0000	0.0000	0.000	-8.161	7.269	2073	0.000	5.545	6.225	0.000	-2.615	-18.679	0
5.04999999999994	0	393.073	65.472	393.1	0.0	0.00	52.80	-47.25	70.9	70.9	48.3	0.398	0.4115	0.3038	0.0000	0.0000	0.000	-8.168	7.308	2073	0.000	5.573	6.228	0.000	-2.595	-18.638	0
5.05999999999994	0	393.601	64.998	393.6	0.0	0.00	52.78	-47.43	71.0	71.0	48.4	0.398	0.4108	0.3036	0.0000	0.0000	0.000	-8.175	7.347	2072	0.000	5.600	6.231	0.000	-2.575	-18.596	0
5.06999999999994	0	394.128	64.523	394.1	0.0	0.00	52.75	-47.62	71.1	71.1	48.4	0.398	0.4100	0.3034	0.0000	0.0000	0.000	-8.182	7.386	2071	0.000	5.627	6.234	0.000	-2.555	-18.554	0
5.07999999999994	0	394.656	64.046	394.7	0.0	0.00	52.73	-47.81	71.2	71.2	48.5	0.398	0.4093	0.3033	0.0000	0.0000	0.000	-8.189	7.425	2070	0.000	5.655	6.237	0.000	-2.535	-18.512	0
5.08999999999994	0	395.183	63.567	395.2	0.0	0.00	52.70	-47.99	71.3	71.3	48.6	0.398	0.4085	0.3031	0.0000	0.0000	0.000	-8.196	7.464	2069	0.000	5.682	6.240	0.000	-2.515	-18.471	0
5.09999999999994	0	395.710	63.086	395.7	0.0	0.00	52.68	-48.18	71.4	71.4	48.7	0.398	0.4078	0.3030	0.0000	0.0000	0.000	-8.204	7.503	2069	0.000	5.709	6.242	0.000	-2.495	-18.429	0
5.10999999999994	0	396.236	62.603	396.2	0.0	0.00	52.65	-48.36	71.5	71.5	48.7	0.398	0.4071	0.3028	0.0000	0.0000	0.000	-8.211	7.542	2068	0.000	5.736	6.245	0.000	-2.475	-18.387	0
5.11999999999994	0	396.763	62.119	396.8	0.0	0.00	52.63	-48.54	71.6	71.6	48.8	0.398	0.4063	0.3026	0.0000	0.0000	0.000	-8.218	7.581	2067	0.000	5.764	6.248	0.000	-2.455	-18.345	0
5.12999999999994	0	397.289	61.632	397.3	0.0	0.00	52.60	-48.73	71.7	71.7	48.9	0.398	0.4056	0.3025	0.0000	0.0000	0.000	-8.226	7.620	2066	0.000	5.791	6.251	0.000	-2.435	-18.303	0
5.13999999999994	0	397.815	61.144	397.8	0.0	0.00	52.58	-48.91	71.8	71.8	48.9	0.398	0.4048	0.3023	0.0000	0.0000	0.000	-8.233	7.659	2065	0.000	5.818	6.254	0.000	-2.415	-18.261	0
5.14999999999993	0	398.340	60.654	398.3	0.0	0.00	52.55	-49.09	71.9	71.9	49.0	0.398	0.4041	0.3021	0.0000	0.0000	0.000	-8.241	7.698	2064	0.000	5.845	6.257	0.000	-2.396	-18.219	0
5.15999999999993	0	398.866	60.162	398.9	0.0	0.00	52.53	-49.27	72.0	72.0	49.1	0.398	0.4033	0.3020	0.0000	0.0000	0.000	-8.248	7.737	2064	0.000	5.872	6.260	0.000	-2.376	-18.176	0
5.16999999999993	0	399.391	59.669	399.4	0.0	0.00	52.51	-49.46	72.1	72.1	49.2	0.398	0.4026	0.3018	0.0000	0.0000	0.000	-8.256	7.776	2063	0.000	5.900	6.263	0.000	-2.356	-18.134	0
5.17999999999993	0	399.916	59.173	399.9	0.0	0.00	52.48	-49.64	72.2	72.2	49.2	0.398	0.4019	0.3016	0.0000	0.0000	0.000	-8.264	7.816	2062	0.000	5.927	6.266	0.000	-2.337	-18.092	0
5.18999999999993	0	400.441	58.676	400.4	0.0	0.00	52.46	-49.82	72.3	72.3	49.3	0.398	0.4011	0.3015	0.0000	0.0000	0.000	-8.271	7.855	2061	0.000	5.954	6.269	0.000	-2.317	-18.050	0
5.19999999999993	0	400.965	58.177	401.0	0.0	0.00	52.44	-50.00	72.5	72.5	49.4	0.398	0.4004	0.3013	0.0000	0.0000	0.000	-8.279	7.894	2060	0.000	5.981	6.273	0.000	-2.298	-18.007	0
5.20999999999993	0	401.489	57.676	401.5	0.0	0.00	52.41	-50.18	72.6	72.6	49.5	0.398	0.3997	0.3011	0.0000	0.0000	0.000	-8.287	7.934	2059	0.000	6.008	6.276	0.000	-2.278	-17.965	0
5.21999999999993	0	402.013	57.173	402.0	0.0	0.00	52.39	-50.36	72.7	72.7	49.5	0.398	0.3989	0.3010	0.0000	0.0000	0.000	-8.294	7.973	2059	0.000	6.035	6.279	0.000	-2.259	-17.922	0
5.22999999999993	0	402.537	56.669	402.5	0.0	0.00	52.37	-50.54	72.8	72.8	49.6	0.398	0.3982	0.3008	0.0000	0.0000	0.000	-8.302	8.012	2058	0.000	6.062	6.282	0.000	-2.240	-17.880	0
5.23999999999993	0	403.061	56.163	403.1	0.0	0.00	52.34	-50.72	72.9	72.9	49.7	0.397	0.3975	0.3006	0.0000	0.0000	0.000	-8.310	8.052	2057	0.000	6.090	6.285	0.000	-2.220	-17.837	0
5.24999999999993	0	403.584	55.654	403.6	0.0	0.00	52.32	-50.90	73.0	73.0	49.8	0.397	0.3967	0.3005	0.0000	0.0000	0.000	-8.318	8.091	2056	0.000	6.117	6.288	0.000	-2.201	-17.795	0
5.25999999999993	0	404.107	55.145	404.1	0.0	0.00	52.30	-51.07	73.1	73.1	49.8	0.397	0.3960	0.3003	0.0000	0.0000	0.000	-8.326	8.130	2055	0.000	6.144	6.291	0.000	-2.182	-17.752	0
5.26999999999993	0	404.630	54.633	404.6	0.0	0.00	52.28	-51.25	73.2	73.2	49.9	0.397	0.3953	0.3001	0.0000	0.0000	0.000	-8.334	8.170	2054	0.000	6.171	6.295	0.000	-2.163	-17.710	0
5.27999999999993	0	405.153	54.120	405.2	0.0	0.00	52.26	-51.43	73.3	73.3	50.0	0.397	0.3945	0.3000	0.0000	0.0000	0.000	-8.342	8.209	2054	0.000	6.198	6.298	0.000	-2.144	-17.667	0
5.28999999999993	0	405.675	53.604	405.7	0.0	0.00	52.24	-51.60	73.4	73.4	50.1	0.397	0.3938	0.2998	0.0000	0.0000	0.000	-8.350	8.249	2053	0.000	6.225	6.301	0.000	-2.125	-17.624	0
5.29999999999993	0	406.197	53.088	406.2	0.0	0.00	52.21	-51.78	73.5	73.5	50.1	0.397	0.3931	0.2996	0.0000	0.0000	0.000	-8.358	8.288	2052	0.000	6.252	6.304	0.000	-2.106	-17.581	0
5.30999999999993	0	406.719	52.569	406.7	0.0	0.00	52.19	-51.96	73.6	73.6	50.2	0.397	0.3924	0.2995	0.0000	0.0000	0.000	-8.366	8.328	2051	0.000	6.279	6.308	0.000	-2.087	-17.539	0
5.31999999999993	0	407.241	52.048	407.2	0.0	0.00	52.17	-52.13	73.8	73.8	50.3	0.397	0.3917	0.2993	0.0000	0.0000	0.000	-8.374	8.368	2050	0.000	6.306	6.311	0.000	-2.068	-17.496	0
5.32999999999993	0	407.763	51.526	407.8	0.0	0.00	52.15	-52.31	73.9	73.9	50.3	0.397	0.3909	0.2991	0.0000	0.0000	0.000	-8.382	8.407	2050	0.000	6.333	6.314	0.000	-2.049	-17.453	0
5.33999999999993	0	408.284	51.002	408.3	0.0	0.00	52.13	-52.48	74.0	74.0	50.4	0.397	0.3902	0.2989	0.0000	0.0000	0.000	-8.390	8.447	2049	0.000	6.360	6.317	0.000	-2.031	-17.410	0
5.34999999999993	0	408.805	50.477	408.8	0.0	0.00	52.11	-52.66	74.1	74.1	50.5	0.397	0.3895	0.2988	0.0000	0.0000	0.000	-8.399	8.486	2048	0.000	6.387	6.321	0.000	-2.012	-17.367	0
5.35999999999993	0	409.326	49.949	409.3	0.0	0.00	52.09	-52.83	74.2	74.2	50.6	0.397	0.3888	0.2986	0.0000	0.0000	0.000	-8.407	8.526	2047	0.000	6.414	6.324	0.000	-1.993	-17.324	0
5.36999999999993	0	409.847	49.420	409.8	0.0	0.00	52.07	-53.00	74.3	74.3	50.6	0.397	0.3881	0.2984	0.0000	0.0000	0.000	-8.415	8.566	2046	0.000	6.441	6.327	0.000	-1.975	-17.281	0
5.37999999999993	0	410.368	48.889	410.4	0.0	0.00	52.05	-53.18	74.4	74.4	50.7	0.397	0.3874	0.2983	0.0000	0.0000	0.000	-8.423	8.605	2045	0.000	6.467	6.331	0.000	-1.956	-17.238	0
5.38999999999993	0	410.888	48.357	410.9	0.0	0.00	52.03	-53.35	74.5	74.5	50.8	0.397	0.3867	0.2981	0.0000	0.0000	0.000	-8.432	8.645	2045	0.000	6.494	6.334	0.000	-1.937	-17.195	0
5.39999999999993	0	411.409	47.822	411.4	0.0	0.00	52.01	-53.52	74.6	74.6	50.9	0.397	0.3859	0.2979	0.0000	0.0000	0.000	-8.440	8.685	2044	0.000	6.521	6.337	0.000	-1.919	-17.152	0
5.40999999999993	0	411.929	47.286	411.9	0.0	0.00	51.99	-53.69	74.7	74.7	50.9	0.397	0.3852	0.2978	0.0000	0.0000	0.000	-8.448	8.724	2043	0.000	6.548	6.341	0.000	-1.901	-17.109	0
5.41999999999993	0	412.448	46.748	412.4	0.0	0.00	51.97	-53.86	74.8	74.8	51.0	0.397	0.3845	0.2976	0.0000	0.0000	0.000	-8.457	8.764	2042	0.000	6.575	6.344	0.000	-1.882	-17.066	0
5.42999999999993	0	412.968	46.209	413.0	0.0	0.00	51.96	-54.03	75.0	75.0	51.1	0.397	0.3838	0.2974	0.0000	0.0000	0.000	-8.465	8.804	2041	0.000	6.601	6.348	0.000	-1.864	-17.023	0
5.43999999999993	0	413.488	45.668	413.5	0.0	0.00	51.94	-54.20	75.1	75.1	51.2	0.397	0.3831	0.2973	0.0000	0.0000	0.000	-8.474	8.844	2041	0.000	6.628	6.351	0.000	-1.846	-16.979	0
5.44999999999993	0	414.007	45.125	414.0	0.0	0.00	51.92	-54.37	75.2	75.2	51.2	0.397	0.3824	0.2971	0.0000	0.0000	0.000	-8.482	8.883	2040	0.000	6.655	6.354	0.000	-1.827	-16.936	0
5.45999999999993	0	414.526	44.580	414.5	0.0	0.00	51.90	-54.54	75.3	75.3	51.3	0.397	0.3817	0.2969	0.0000	0.0000	0.000	-8.491	8.923	2039	0.000	6.682	6.358	0.000	-1.809	-16.893	0
5.46999999999993	0	415.045	44.034	415.0	0.0	0.00	51.88	-54.71	75.4	75.4	51.4	0.396	0.3810	0.2968	0.0000	0.0000	0.000	-8.499	8.963	2038	0.000	6.708	6.361	0.000	-1.791	-16.850	0
5.47999999999993	0	415.564	43.486	415.6	0.0	0.00	51.86	-54.88	75.5	75.5	51.5	0.396	0.3803	0.2966	0.0000	0.0000	0.000	-8.508	9.003	2037	0.000	6.735	6.365	0.000	-1.773	-16.807	0
5.48999999999993	0	416.082	42.936	416.1	0.0	0.00	51.85	-55.05	75.6	75.6	51.5	0.396	0.3796	0.2964	0.0000	0.0000	0.000	-8.517	9.042	2036	0.000	6.761	6.368	0.000	-1.755	-16.763	0
5.49999999999993	0	416.600	42.385	416.6	0.0	0.00	51.83	-55.22	75.7	75.7	51.6	0.396	0.3789	0.2962	0.0000	0.0000	0.000	-8.525	9.082	2036	0.000	6.788	6.372	0.000	-1.737	-16.720	0
5.50999999999993	0	417.119	41.832	417.1	0.0	0.00	51.81	-55.38	75.8	75.8	51.7	0.396	0.3782	0.2961	0.0000	0.0000	0.000	-8.534	9.122	2035	0.000	6.815	6.375	0.000	-1.719	-16.677	0
5.51999999999993	0	417.637	41.277	417.6	0.0	0.00	51.79	-55.55	75.9	75.9	51.8	0.396	0.3776	0.2959	0.0000	0.0000	0.000	-8.543	9.162	2034	0.000	6.841	6.379	0.000	-1.701	-16.633	0
5.52999999999993	0	418.155	40.721	418.2	0.0	0.00	51.78	-55.72	76.1	76.1	51.8	0.396	0.3769	0.2957	0.0000	0.0000	0.000	-8.551	9.202	2033	0.000	6.868	6.382	0.000	-1.684	-16.590	0
5.53999999999993	0	418.672	40.163	418.7	0.0	0.00	51.76	-55.88	76.2	76.2	51.9	0.396	0.3762	0.2956	0.0000	0.0000	0.000	-8.560	9.242	2032	0.000	6.894	6.386	0.000	-1.666	-16.547	0
5.54999999999993	0	419.190	39.604	419.2	0.0	0.00	51.74	-56.05	76.3	76.3	52.0	0.396	0.3755	0.2954	0.0000	0.0000	0.000	-8.569	9.281	2032	0.000	6.921	6.389	0.000	-1.648	-16.503	0
5.55999999999993	0	419.707	39.042	419.7	0.0	0.00	51.73	-56.21	76.4	76.4	52.1	0.396	0.3748	0.2952	0.0000	0.0000	0.000	-8.578	9.321	2031	0.000	6.947	6.393	0.000	-1.631	-16.460	0
5.56999999999993	0	420.224	38.479	420.2	0.0	0.00	51.71	-56.38	76.5	76.5	52.1	0.396	0.3741	0.2951	0.0000	0.0000	0.000	-8.586	9.361	2030	0.000	6.973	6.396	0.000	-1.613	-16.417	0
5.57999999999993	0	420.741	37.915	420.7	0.0	0.00	51.69	-56.54	76.6	76.6	52.2	0.396	0.3735	0.2949	0.0000	0.0000	0.000	-8.595	9.401	2029	0.000	7.000	6.400	0.000	-1.595	-16.373	0
5.58999999999993	0	421.258	37.348	421.3	0.0	0.00	51.68	-56.70	76.7	76.7	52.3	0.396	0.3728	0.2947	0.0000	0.0000	0.000	-8.604	9.441	2028	0.000	7.026	6.403	0.000	-1.578	-16.330	0
5.59999999999993	0	421.775	36.781	421.8	0.0	0.00	51.66	-56.87	76.8	76.8	52.4	0.396	0.3721	0.2946	0.0000	0.0000	0.000	-8.613	9.481	2028	0.000	7.052	6.407	0.000	-1.560	-16.286	0
5.60999999999993	0	422.291	36.211	422.3	0.0	0.00	51.65	-57.03	76.9	76.9	52.4	0.396	0.3714	0.2944	0.0000	0.0000	0.000	-8.622	9.520	2027	0.000	7.079	6.411	0.000	-1.543	-16.243	0
5.61999999999992	0	422.808	35.640	422.8	0.0	0.00	51.63	-57.19	77.1	77.1	52.5	0.396	0.3708	0.2942	0.0000	0.0000	0.000	-8.631	9.560	2026	0.000	7.105	6.414	0.000	-1.526	-16.200	0
5.62999999999992	0	423.324	35.067	423.3	0.0	0.00	51.62	-57.35	77.2	77.2	52.6	0.396	0.3701	0.2940	0.0000	0.0000	0.000	-8.640	9.600	2025	0.000	7.131	6.418	0.000	-1.508	-16.156	0
5.63999999999992	0	423.840	34.493	423.8	0.0	0.00	51.60	-57.52	77.3	77.3	52.7	0.396	0.3694	0.2939	0.0000	0.0000	0.000	-8.649	9.640	2024	0.000	7.157	6.421	0.000	-1.491	-16.113	0
5.64999999999992	0	424.356	33.917	424.4	0.0	0.00	51.59	-57.68	77.4	77.4	52.7	0.396	0.3688	0.2937	0.0000	0.0000	0.000	-8.658	9.680	2024	0.000	7.184	6.425	0.000	-1.474	-16.069	0
5.65999999999992	0	424.872	33.339	424.9	0.0	0.00	51.57	-57.84	77.5	77.5	52.8	0.396	0.3681	0.2935	0.0000	0.0000	0.000	-8.667	9.720	2023	0.000	7.210	6.428	0.000	-1.457	-16.026	0
5.66999999999992	0	425.388	32.760	425.4	0.0	0.00	51.56	-58.00	77.6	77.6	52.9	0.396	0.3674	0.2934	0.0000	0.0000	0.000	-8.676	9.760	2022	0.000	7.236	6.432	0.000	-1.440	-15.982	0
5.67999999999992	0	425.903	32.179	425.9	0.0	0.00	51.54	-58.16	77.7	77.7	53.0	0.396	0.3668	0.2932	0.0000	0.0000	0.000	-8.685	9.799	2021	0.000	7.262	6.436	0.000	-1.423	-15.939	0
5.68999999999992	0	426.418	31.597	426.4	0.0	0.00	51.53	-58.32	77.8	77.8	53.0	0.396	0.3661	0.2930	0.0000	0.0000	0.000	-8.694	9.839	2020	0.000	7.288	6.439	0.000	-1.406	-15.895	0
5.69999999999992	0	426.934	31.013	426.9	0.0	0.00	51.51	-58.48	77.9	77.9	53.1	0.396	0.3655	0.2929	0.0000	0.0000	0.000	-8.703	9.879	2019	0.000	7.314	6.443	0.000	-1.389	-15.852	0
5.70999999999992	0	427.449	30.427	427.4	0.0	0.00	51.50	-58.64	78.0	78.0	53.2	0.396	0.3648	0.2927	0.0000	0.0000	0.000	-8.712	9.919	2019	0.000	7.340	6.447	0.000	-1.372	-15.809	0
5.71999999999992	0	427.964	29.840	428.0	0.0	0.00	51.49	-58.79	78.2	78.2	53.3	0.396	0.3642	0.2925	0.0000	0.0000	0.000	-8.721	9.959	2018	0.000	7.366	6.450	0.000	-1.355	-15.765	0
5.72999999999992	0	428.478	29.252	428.5	0.0	0.00	51.47	-58.95	78.3	78.3	53.3	0.395	0.3635	0.2924	0.0000	0.0000	0.000	-8.730	9.998	2017	0.000	7.391	6.454	0.000	-1.339	-15.722	0
5.73999999999992	0	428.993	28.661	429.0	0.0	0.00	51.46	-59.11	78.4	78.4	53.4	0.395	0.3629	0.2922	0.0000	0.0000	0.000	-8.739	10.038	2016	0.000	7.417	6.458	0.000	-1.322	-15.678	0
5.74999999999992	0	429.508	28.069	429.5	0.0	0.00	51.45	-59.27	78.5	78.5	53.5	0.395	0.3622	0.2920	0.0000	0.0000	0.000	-8.749	10.078	2015	0.000	7.443	6.461	0.000	-1.305	-15.635	0
5.75999999999992	0	430.022	27.476	430.0	0.0	0.00	51.43	-59.42	78.6	78.6	53.6	0.395	0.3616	0.2919	0.0000	0.0000	0.000	-8.758	10.118	2015	0.000	7.469	6.465	0.000	-1.289	-15.591	0
5.76999999999992	0	430.536	26.881	430.5	0.0	0.00	51.42	-59.58	78.7	78.7	53.6	0.395	0.3609	0.2917	0.0000	0.0000	0.000	-8.767	10.158	2014	0.000	7.495	6.469	0.000	-1.272	-15.548	0
5.77999999999992	0	431.050	26.284	431.1	0.0	0.00	51.41	-59.73	78.8	78.8	53.7	0.395	0.3603	0.2915	0.0000	0.0000	0.000	-8.776	10.197	2013	0.000	7.520	6.472	0.000	-1.256	-15.505	0
5.78999999999992	0	431.564	25.686	431.6	0.0	0.00	51.40	-59.89	78.9	78.9	53.8	0.395	0.3596	0.2914	0.0000	0.0000	0.000	-8.785	10.237	2012	0.000	7.546	6.476	0.000	-1.239	-15.461	0
5.79999999999992	0	432.078	25.087	432.1	0.0	0.00	51.38	-60.04	79.0	79.0	53.9	0.395	0.3590	0.2912	0.0000	0.0000	0.000	-8.795	10.277	2011	0.000	7.572	6.480	0.000	-1.223	-15.418	0
5.80999999999992	0	432.592	24.486	432.6	0.0	0.00	51.37	-60.20	79.1	79.1	53.9	0.395	0.3584	0.2910	0.0000	0.0000	0.000	-8.804	10.316	2011	0.000	7.597	6.483	0.000	-1.207	-15.374	0
5.81999999999992	0	433.106	23.883	433.1	0.0	0.00	51.36	-60.35	79.2	79.2	54.0	0.395	0.3577	0.2909	0.0000	0.0000	0.000	-8.813	10.356	2010	0.000	7.623	6.487	0.000	-1.191	-15.331	0
5.82999999999992	0	433.619	23.279	433.6	0.0	0.00	51.35	-60.50	79.4	79.4	54.1	0.395	0.3571	0.2907	0.0000	0.0000	0.000	-8.822	10.396	2009	0.000	7.648	6.491	0.000	-1.174	-15.288	0
5.83999999999992	0	434.133	22.673	434.1	0.0	0.00	51.34	-60.66	79.5	79.5	54.2	0.395	0.3565	0.2905	0.0000	0.0000	0.000	-8.832	10.435	2008	0.000	7.674	6.494	0.000	-1.158	-15.244	0
5.84999999999992	0	434.646	22.065	434.6	0.0	0.00	51.32	-60.81	79.6	79.6	54.2	0.395	0.3559	0.2904	0.0000	0.0000	0.000	-8.841	10.475	2007	0.000	7.699	6.498	0.000	-1.142	-15.201	0
5.85999999999992	0	435.159	21.457	435.2	0.0	0.00	51.31	-60.96	79.7	79.7	54.3	0.395	0.3552	0.2902	0.0000	0.0000	0.000	-8.851	10.515	2007	0.000	7.724	6.502	0.000	-1.126	-15.157	0
5.86999999999992	0	435.672	20.846	435.7	0.0	0.00	51.30	-61.11	79.8	79.8	54.4	0.395	0.3546	0.2900	0.0000	0.0000	0.000	-8.860	10.554	2006	0.000	7.750	6.505	0.000	-1.110	-15.114	0
5.87999999999992	0	436.185	20.234	436.2	0.0	0.00	51.29	-61.26	79.9	79.9	54.5	0.395	0.3540	0.2899	0.0000	0.0000	0.000	-8.869	10.594	2005	0.000	7.775	6.509	0.000	-1.094	-15.071	0
5.88999999999992	0	436.698	19.621	436.7	0.0	0.00	51.28	-61.41	80.0	80.0	54.5	0.395	0.3534	0.2897	0.0000	0.0000	0.000	-8.879	10.634	2004	0.000	7.800	6.513	0.000	-1.078	-15.028	0
5.89999999999992	0	437.211	19.006	437.2	0.0	0.00	51.27	-61.56	80.1	80.1	54.6	0.395	0.3527	0.2895	0.0000	0.0000	0.000	-8.888	10.673	2003	0.000	7.825	6.517	0.000	-1.063	-14.984	0
5.90999999999992	0	437.723	18.390	437.7	0.0	0.00	51.26	-61.71	80.2	80.2	54.7	0.395	0.3521	0.2894	0.0000	0.0000	0.000	-8.897	10.713	2003	0.000	7.851	6.520	0.000	-1.047	-14.941	0
5.91999999999992	0	438.236	17.772	438.2	0.0	0.00	51.25	-61.86	80.3	80.3	54.8	0.395	0.3515	0.2892	0.0000	0.0000	0.000	-8.907	10.752	2002	0.000	7.876	6.524	0.000	-1.031	-14.898	0
5.92999999999992	0	438.748	17.152	438.7	0.0	0.00	51.24	-62.01	80.4	80.4	54.8	0.395	0.3509	0.2890	0.0000	0.0000	0.000	-8.916	10.792	2001	0.000	7.901	6.528	0.000	-1.016	-14.855	0
5.93999999999992	0	439.261	16.531	439.3	0.0	0.00	51.23	-62.16	80.5	80.5	54.9	0.395	0.3503	0.2889	0.0000	0.0000	0.000	-8.926	10.831	2000	0.000	7.926	6.532	0.000	-1.000	-14.811	0
5.94999999999992	0	439.773	15.909	439.8	0.0	0.00	51.22	-62.31	80.7	80.7	55.0	0.395	0.3497	0.2887	0.0000	0.0000	0.000	-8.935	10.871	1999	0.000	7.951	6.535	0.000	-0.985	-14.768	0
5.95999999999992	0	440.285	15.285	440.3	0.0	0.00	51.21	-62.46	80.8	80.8	55.1	0.395	0.3491	0.2885	0.0000	0.0000	0.000	-8.945	10.910	1999	0.000	7.976	6.539	0.000	-0.969	-14.725	0
5.96999999999992	0	440.797	14.660	440.8	0.0	0.00	51.20	-62.60	80.9	80.9	55.1	0.395	0.3485	0.2884	0.0000	0.0000	0.000	-8.954	10.949	1998	0.000	8.001	6.543	0.000	-0.954	-14.682	0
5.97999999999992	0	441.309	14.033	441.3	0.0	0.00	51.19	-62.75	81.0	81.0	55.2	0.395	0.3479	0.2882	0.0000	0.0000	0.000	-8.964	10.989	1997	0.000	8.025	6.547	0.000	-0.938	-14.639	0
5.98999999999992	0	441.821	13.405	441.8	0.0	0.00	51.18	-62.90	81.1	81.1	55.3	0.395	0.3473	0.2880	0.0000	0.0000	0.000	-8.973	11.028	1996	0.000	8.050	6.550	0.000	-0.923	-14.596	0
5.99999999999992	0	442.332	12.775	442.3	0.0	0.00	51.17	-63.04	81.2	81.2	55.3	0.395	0.3467	0.2879	0.0000	0.0000	0.000	-8.983	11.068	1995	0.000	8.075	6.554	0.000	-0.908	-14.552	0
6.00999999999992	0	442.844	12.144	442.8	0.0	0.00	51.16	-63.19	81.3	81.3	55.4	0.395	0.3461	0.2877	0.0000	0.0000	0.000	-8.992	11.107	1995	0.000	8.100	6.558	0.000	-0.893	-14.509	0
6.01999999999992	0	443.356	11.511	443.4	0.0	0.00	51.15	-63.33	81.4	81.4	55.5	0.394	0.3455	0.2875	0.0000	0.0000	0.000	-9.002	11.146	1994	0.000	8.124	6.562	0.000	-0.878	-14.466	0
6.02999999999992	0	443.867	10.877	443.9	0.0	0.00	51.14	-63.48	81.5	81.5	55.6	0.394	0.3449	0.2874	0.0000	0.0000	0.000	-9.012	11.185	1993	0.000	8.149	6.565	0.000	-0.863	-14.423	0
6.03999999999992	0	444.379	10.242	444.4	0.0	0.00	51.13	-63.62	81.6	81.6	55.6	0.394	0.3443	0.2872	0.0000	0.0000	0.000	-9.021	11.225	1992	0.000	8.174	6.569	0.000	-0.848	-14.380	0
6.04999999999992	0	444.890	9.605	444.9	0.0	0.00	51.12	-63.77	81.7	81.7	55.7	0.394	0.3437	0.2870	0.0000	0.0000	0.000	-9.031	11.264	1991	0.000	8.198	6.573	0.000	-0.833	-14.337	0
6.05999999999992	0	445.401	8.967	445.4	0.0	0.00	51.12	-63.91	81.8	81.8	55.8	0.394	0.3431	0.2869	0.0000	0.0000	0.000	-9.040	11.303	1991	0.000	8.223	6.577	0.000	-0.818	-14.294	0
6.06999999999992	0	445.912	8.327	445.9	0.0	0.00	51.11	-64.05	81.9	81.9	55.9	0.394	0.3426	0.2867	0.0000	0.0000	0.000	-9.050	11.342	1990	0.000	8.247	6.580	0.000	-0.803	-14.252	0
6.07999999999992	0	446.423	7.685	446.4	0.0	0.00	51.10	-64.20	82.1	82.1	55.9	0.394	0.3420	0.2866	0.0000	0.0000	0.000	-9.060	11.381	1989	0.000	8.271	6.584	0.000	-0.788	-14.209	0
6.08999999999991	0	446.934	7.043	446.9	0.0	0.00	51.09	-64.34	82.2	82.2	56.0	0.394	0.3414	0.2864	0.0000	0.0000	0.000	-9.069	11.420	1988	0.000	8.296	6.588	0.000	-0.773	-14.166	0
6.09999999999991	0	447.445	6.399	447.4	0.0	0.00	51.08	-64.48	82.3	82.3	56.1	0.394	0.3408	0.2862	0.0000	0.0000	0.000	-9.079	11.459	1987	0.000	8.320	6.592	0.000	-0.759	-14.123	0
6.10999999999991	0	447.956	5.753	448.0	0.0	0.00	51.08	-64.62	82.4	82.4	56.1	0.394	0.3402	0.2861	0.0000	0.0000	0.000	-9.088	11.498	1987	0.000	8.344	6.595	0.000	-0.744	-14.080	0
6.11999999999991	0	448.467	5.106	448.5	0.0	0.00	51.07	-64.76	82.5	82.5	56.2	0.394	0.3397	0.2859	0.0000	0.0000	0.000	-9.098	11.537	1986	0.000	8.368	6.599	0.000	-0.730	-14.037	0
6.12999999999991	0	448.977	4.458	449.0	0.0	0.00	51.06	-64.90	82.6	82.6	56.3	0.394	0.3391	0.2857	0.0000	0.0000	0.000	-9.108	11.576	1985	0.000	8.393	6.603	0.000	-0.715	-13.995	0
6.13999999999991	0	449.488	3.808	449.5	0.0	0.00	51.06	-65.04	82.7	82.7	56.4	0.394	0.3385	0.2856	0.0000	0.0000	0.000	-9.117	11.615	1984	0.000	8.417	6.607	0.000	-0.701	-13.952	0
6.14999999999991	0	449.998	3.157	450.0	0.0	0.00	51.05	-65.18	82.8	82.8	56.4	0.394	0.3380	0.2854	0.0000	0.0000	0.000	-9.127	11.654	1983	0.000	8.441	6.611	0.000	-0.687	-13.909	0
6.15999999999991	0	450.509	2.505	450.5	0.0	0.00	51.04	-65.32	82.9	82.9	56.5	0.394	0.3374	0.2853	0.0000	0.0000	0.000	-9.137	11.693	1983	0.000	8.465	6.614	0.000	-0.672	-13.867	0
6.16999999999991	0	451.019	1.851	451.0	0.0	0.00	51.03	-65.46	83.0	83.0	56.6	0.394	0.3368	0.2851	0.0000	0.0000	0.000	-9.147	11.732	1982	0.000	8.489	6.618	0.000	-0.658	-13.824	0
6.17999999999991	0	451.529	1.195	451.5	0.0	0.00	51.03	-65.60	83.1	83.1	56.7	0.394	0.3363	0.2849	0.0000	0.0000	0.000	-9.156	11.771	1981	0.000	8.512	6.622	0.000	-0.644	-13.782	0
6.18999999999991	0	452.040	0.539	452.0	0.0	0.00	51.02	-65.74	83.2	83.2	56.7	0.394	0.3357	0.2848	0.0000	0.0000	0.000	-9.166	11.809	1980	0.000	8.536	6.626	0.000	-0.630	-13.739	1
6.19999999999991	0	452.550	-0.119	452.5	0.0	0.00	51.02	-65.87	83.3	83.3	56.8	0.394	0.3352	0.2846	0.0000	0.0000	0.000	-9.176	11.848	1979	0.000	8.560	6.629	0.000	-0.616	-13.697	0
6.20999999999991	0	453.060	-0.779	453.1	0.0	0.00	51.01	-66.01	83.4	83.4	56.9	0.394	0.3346	0.2845	0.0000	0.0000	0.000	-9.185	11.887	1979	0.000	8.584	6.633	0.000	-0.602	-13.654	0
6.21999999999991	0	453.570	-1.439	453.6	0.0	0.00	51.00	-66.15	83.5	83.5	56.9	0.394	0.3340	0.2843	0.0000	0.0000	0.000	-9.195	11.925	1978	0.000	8.607	6.637	0.000	-0.588	-13.612	0
6.22999999999991	0	454.080	-2.102	454.1	0.0	0.00	51.00	-66.28	83.6	83.6	57.0	0.394	0.3335	0.2841	0.0000	0.0000	0.000	-9.205	11.964	1977	0.000	8.631	6.641	0.000	-0.574	-13.569	0
6.23999999999991	0	454.590	-2.765	454.6	0.0	0.00	50.99	-66.42	83.7	83.7	57.1	0.394	0.3329	0.2840	0.0000	0.0000	0.000	-9.215	12.002	1976	0.000	8.655	6.645	0.000	-0.560	-13.527	0
6.24999999999991	0	455.100	-3.430	455.1	0.0	0.00	50.99	-66.55	83.8	83.8	57.1	0.394	0.3324	0.2838	0.0000	0.0000	0.000	-9.224	12.041	1976	0.000	8.678	6.648	0.000	-0.546	-13.485	0
6.25999999999991	0	455.610	-4.096	455.6	0.0	0.00	50.98	-66.69	83.9	83.9	57.2	0.394	0.3319	0.2837	0.0000	0.0000	0.000	-9.234	12.079	1975	0.000	8.702	6.652	0.000	-0.533	-13.443	0
6.26999999999991	0	456.120	-4.764	456.1	0.0	0.00	50.98	-66.82	84.0	84.0	57.3	0.394	0.3313	0.2835	0.0000	0.0000	0.000	-9.244	12.118	1974	0.000	8.725	6.656	0.000	-0.519	-13.400	0
6.27999999999991	0	456.629	-5.433	456.6	0.0	0.00	50.97	-66.96	84.1	84.1	57.4	0.394	0.3308	0.2833	0.0000	0.0000	0.000	-9.254	12.156	1973	0.000	8.748	6.660	0.000	-0.505	-13.358	0
6.28999999999991	0	457.139	-6.103	457.1	0.0	0.00	50.96	-67.09	84.3	84.3	57.4	0.394	0.3302	0.2832	0.0000	0.0000	0.000	-9.264	12.195	1972	0.000	8.772	6.663	0.000	-0.492	-13.316	0
6.29999999999991	0	457.649	-6.774	457.6	0.0	0.00	50.96	-67.22	84.4	84.4	57.5	0.394	0.3297	0.2830	0.0000	0.0000	0.000	-9.273	12.233	1972	0.000	8.795	6.667	0.000	-0.478	-13.274	0
6.30999999999991	0	458.158	-7.447	458.2	0.0	0.00	50.96	-67.36	84.5	84.5	57.6	0.394	0.3292	0.2829	0.0000	0.0000	0.000	-9.283	12.271	1971	0.000	8.818	6.671	0.000	-0.465	-13.232	0
6.31999999999991	0	458.668	-8.122	458.7	0.0	0.00	50.95	-67.49	84.6	84.6	57.6	0.394	0.3286	0.2827	0.0000	0.0000	0.000	-9.293	12.309	1970	0.000	8.841	6.675	0.000	-0.452	-13.190	0
6.32999999999991	0	459.177	-8.797	459.2	0.0	0.00	50.95	-67.62	84.7	84.7	57.7	0.394	0.3281	0.2826	0.0000	0.0000	0.000	-9.303	12.347	1969	0.000	8.864	6.679	0.000	-0.438	-13.148	0
6.33999999999991	0	459.687	-9.474	459.7	0.0	0.00	50.94	-67.75	84.8	84.8	57.8	0.394	0.3276	0.2824	0.0000	0.0000	0.000	-9.313	12.386	1968	0.000	8.887	6.682	0.000	-0.425	-13.106	0
6.34999999999991	0	460.196	-10.152	460.2	0.0	0.00	50.94	-67.88	84.9	84.9	57.9	0.394	0.3270	0.2822	0.0000	0.0000	0.000	-9.322	12.424	1968	0.000	8.910	6.686	0.000	-0.412	-13.064	0
6.35999999999991	0	460.705	-10.832	460.7	0.0	0.00	50.93	-68.01	85.0	85.0	57.9	0.393	0.3265	0.2821	0.0000	0.0000	0.000	-9.332	12.462	1967	0.000	8.933	6.690	0.000	-0.399	-13.022	0
6.36999999999991	0	461.215	-11.512	461.2	0.0	0.00	50.93	-68.14	85.1	85.1	58.0	0.393	0.3260	0.2819	0.0000	0.0000	0.000	-9.342	12.500	1966	0.000	8.956	6.694	0.000	-0.386	-12.981	0
6.37999999999991	0	461.724	-12.194	461.7	0.0	0.00	50.93	-68.27	85.2	85.2	58.1	0.393	0.3255	0.2818	0.0000	0.0000	0.000	-9.352	12.538	1965	0.000	8.979	6.697	0.000	-0.373	-12.939	0
6.38999999999991	0	462.233	-12.878	462.2	0.0	0.00	50.92	-68.40	85.3	85.3	58.1	0.393	0.3249	0.2816	0.0000	0.0000	0.000	-9.362	12.576	1964	0.000	9.002	6.701	0.000	-0.360	-12.897	0
6.39999999999991	0	462.742	-13.563	462.7	0.0	0.00	50.92	-68.53	85.4	85.4	58.2	0.393	0.3244	0.2815	0.0000	0.0000	0.000	-9.372	12.613	1964	0.000	9.024	6.705	0.000	-0.347	-12.856	0
6.40999999999991	0	463.252	-14.248	463.3	0.0	0.00	50.91	-68.66	85.5	85.5	58.3	0.393	0.3239	0.2813	0.0000	0.0000	0.000	-9.381	12.651	1963	0.000	9.047	6.709	0.000	-0.334	-12.814	0
6.41999999999991	0	463.761	-14.936	463.8	0.0	0.00	50.91	-68.79	85.6	85.6	58.3	0.393	0.3234	0.2811	0.0000	0.0000	0.000	-9.391	12.689	1962	0.000	9.070	6.713	0.000	-0.322	-12.773	0
6.42999999999991	0	464.270	-15.624	464.3	0.0	0.00	50.91	-68.92	85.7	85.7	58.4	0.393	0.3229	0.2810	0.0000	0.0000	0.000	-9.401	12.727	1961	0.000	9.092	6.716	0.000	-0.309	-12.731	0
6.43999999999991	0	464.779	-16.314	464.8	0.0	0.00	50.91	-69.04	85.8	85.8	58.5	0.393	0.3224	0.2808	0.0000	0.0000	0.000	-9.411	12.764	1961	0.000	9.115	6.720	0.000	-0.296	-12.690	0
6.44999999999991	0	465.288	-17.005	465.3	0.0	0.00	50.90	-69.17	85.9	85.9	58.5	0.393	0.3219	0.2807	0.0000	0.0000	0.000	-9.421	12.802	1960	0.000	9.137	6.724	0.000	-0.284	-12.648	0
6.45999999999991	0	465.797	-17.697	465.8	0.0	0.00	50.90	-69.30	86.0	86.0	58.6	0.393	0.3213	0.2805	0.0000	0.0000	0.000	-9.431	12.839	1959	0.000	9.159	6.728	0.000	-0.271	-12.607	0
6.46999999999991	0	466.306	-18.391	466.3	0.0	0.00	50.90	-69.42	86.1	86.1	58.7	0.393	0.3208	0.2804	0.0000	0.0000	0.000	-9.441	12.877	1958	0.000	9.182	6.731	0.000	-0.259	-12.566	0
6.47999999999991	0	466.815	-19.086	466.8	0.0	0.00	50.89	-69.55	86.2	86.2	58.7	0.393	0.3203	0.2802	0.0000	0.0000	0.000	-9.450	12.914	1957	0.000	9.204	6.735	0.000	-0.247	-12.525	0
6.48999999999991	0	467.324	-19.782	467.3	0.0	0.00	50.89	-69.67	86.3	86.3	58.8	0.393	0.3198	0.2801	0.0000	0.0000	0.000	-9.460	12.952	1957	0.000	9.226	6.739	0.000	-0.234	-12.483	0
6.49999999999991	0	467.833	-20.479	467.8	0.0	0.00	50.89	-69.80	86.4	86.4	58.9	0.393	0.3193	0.2799	0.0000	0.0000	0.000	-9.470	12.989	1956	0.000	9.248	6.743	0.000	-0.222	-12.442	0
6.50999999999991	0	468.342	-21.178	468.3	0.0	0.00	50.89	-69.92	86.5	86.5	58.9	0.393	0.3188	0.2798	0.0000	0.0000	0.000	-9.480	13.026	1955	0.000	9.270	6.746	0.000	-0.210	-12.401	0
6.51999999999991	0	468.850	-21.878	468.9	0.0	0.00	50.88	-70.05	86.6	86.6	59.0	0.393	0.3183	0.2796	0.0000	0.0000	0.000	-9.490	13.064	1954	0.000	9.292	6.750	0.000	-0.198	-12.360	0
6.52999999999991	0	469.359	-22.579	469.4	0.0	0.00	50.88	-70.17	86.7	86.7	59.1	0.393	0.3179	0.2795	0.0000	0.0000	0.000	-9.500	13.101	1954	0.000	9.314	6.754	0.000	-0.186	-12.319	0
6.53999999999991	0	469.868	-23.281	469.9	0.0	0.00	50.88	-70.29	86.8	86.8	59.2	0.393	0.3174	0.2793	0.0000	0.0000	0.000	-9.510	13.138	1953	0.000	9.336	6.758	0.000	-0.174	-12.278	0
6.54999999999991	0	470.377	-23.985	470.4	0.0	0.00	50.88	-70.42	86.9	86.9	59.2	0.393	0.3169	0.2791	0.0000	0.0000	0.000	-9.520	13.175	1952	0.000	9.358	6.761	0.000	-0.162	-12.238	0
6.5599999999999	0	470.886	-24.690	470.9	0.0	0.00	50.88	-70.54	87.0	87.0	59.3	0.393	0.3164	0.2790	0.0000	0.0000	0.000	-9.529	13.212	1951	0.000	9.380	6.765	0.000	-0.150	-12.197	0
6.5699999999999	0	471.394	-25.396	471.4	0.0	0.00	50.88	-70.66	87.1	87.1	59.4	0.393	0.3159	0.2788	0.0000	0.0000	0.000	-9.539	13.249	1950	0.000	9.401	6.769	0.000	-0.138	-12.156	0
6.5799999999999	0	471.903	-26.103	471.9	0.0	0.00	50.87	-70.78	87.2	87.2	59.4	0.393	0.3154	0.2787	0.0000	0.0000	0.000	-9.549	13.286	1950	0.000	9.423	6.773	0.000	-0.126	-12.115	0
6.5899999999999	0	472.412	-26.811	472.4	0.0	0.00	50.87	-70.90	87.3	87.3	59.5	0.393	0.3149	0.2785	0.0000	0.0000	0.000	-9.559	13.323	1949	0.000	9.444	6.776	0.000	-0.115	-12.075	0
6.5999999999999	0	472.921	-27.521	472.9	0.0	0.00	50.87	-71.02	87.4	87.4	59.6	0.393	0.3144	0.2784	0.0000	0.0000	0.000	-9.569	13.360	1948	0.000	9.466	6.780	0.000	-0.103	-12.034	0
6.6099999999999	0	473.429	-28.232	473.4	0.0	0.00	50.87	-71.14	87.5	87.5	59.6	0.393	0.3140	0.2782	0.0000	0.0000	0.000	-9.579	13.396	1947	0.000	9.487	6.784	0.000	-0.091	-11.994	0
6.6199999999999	0	473.938	-28.944	473.9	0.0	0.00	50.87	-71.26	87.6	87.6	59.7	0.393	0.3135	0.2781	0.0000	0.0000	0.000	-9.589	13.433	1946	0.000	9.509	6.788	0.000	-0.080	-11.953	0
6.6299999999999	0	474.447	-29.657	474.4	0.0	0.00	50.87	-71.38	87.7	87.7	59.8	0.393	0.3130	0.2779	0.0000	0.0000	0.000	-9.599	13.470	1946	0.000	9.530	6.791	0.000	-0.068	-11.913	0
6.6399999999999	0	474.955	-30.371	475.0	0.0	0.00	50.87	-71.50	87.8	87.8	59.8	0.393	0.3125	0.2778	0.0000	0.0000	0.000	-9.609	13.506	1945	0.000	9.552	6.795	0.000	-0.057	-11.873	0
6.6499999999999	0	475.464	-31.087	475.5	0.0	0.00	50.87	-71.62	87.8	87.8	59.9	0.393	0.3121	0.2776	0.0000	0.0000	0.000	-9.618	13.543	1944	0.000	9.573	6.799	0.000	-0.046	-11.833	0
6.6599999999999	0	475.973	-31.804	476.0	0.0	0.00	50.87	-71.74	87.9	87.9	59.9	0.393	0.3116	0.2775	0.0000	0.0000	0.000	-9.628	13.579	1943	0.000	9.594	6.803	0.000	-0.034	-11.792	0
6.6699999999999	0	476.482	-32.522	476.5	0.0	0.00	50.87	-71.86	88.0	88.0	60.0	0.393	0.3111	0.2773	0.0000	0.0000	0.000	-9.638	13.615	1943	0.000	9.615	6.806	0.000	-0.023	-11.752	0
6.6799999999999	0	476.990	-33.241	477.0	0.0	0.00	50.87	-71.98	88.1	88.1	60.1	0.393	0.3107	0.2772	0.0000	0.0000	0.000	-9.648	13.652	1942	0.000	9.636	6.810	0.000	-0.012	-11.712	0
6.6899999999999	0	477.499	-33.961	477.5	0.0	0.00	50.87	-72.09	88.2	88.2	60.1	0.393	0.3102	0.2770	0.0000	0.0000	0.000	-9.658	13.688	1941	0.000	9.657	6.814	0.000	-0.001	-11.672	0
6.6999999999999	0	478.008	-34.683	478.0	0.0	0.00	50.87	-72.21	88.3	88.3	60.2	0.393	0.3097	0.2769	0.0000	0.0000	0.000	-9.668	13.724	1940	0.000	9.678	6.817	0.000	0.010	-11.632	0
6.7099999999999	0	478.516	-35.406	478.5	0.0	0.00	50.87	-72.33	88.4	88.4	60.3	0.393	0.3093	0.2767	0.0000	0.0000	0.000	-9.678	13.760	1940	0.000	9.699	6.821	0.000	0.021	-11.592	0
6.7199999999999	0	479.025	-36.129	479.0	0.0	0.00	50.87	-72.44	88.5	88.5	60.3	0.393	0.3088	0.2766	0.0000	0.0000	0.000	-9.688	13.796	1939	0.000	9.720	6.825	0.000	0.032	-11.553	0
6.7299999999999	0	479.534	-36.854	479.5	0.0	0.00	50.87	-72.56	88.6	88.6	60.4	0.393	0.3083	0.2765	0.0000	0.0000	0.000	-9.698	13.832	1938	0.000	9.740	6.829	0.000	0.043	-11.513	0
6.7399999999999	0	480.042	-37.581	480.0	0.0	0.00	50.87	-72.67	88.7	88.7	60.5	0.393	0.3079	0.2763	0.0000	0.0000	0.000	-9.707	13.868	1937	0.000	9.761	6.832	0.000	0.054	-11.473	0
6.7499999999999	0	480.551	-38.308	480.6	0.0	0.00	50.87	-72.79	88.8	88.8	60.5	0.393	0.3074	0.2762	0.0000	0.0000	0.000	-9.717	13.904	1936	0.000	9.782	6.836	0.000	0.064	-11.434	0
6.7599999999999	0	481.060	-39.036	481.1	0.0	0.00	50.87	-72.90	88.9	88.9	60.6	0.393	0.3070	0.2760	0.0000	0.0000	0.000	-9.727	13.940	1936	0.000	9.802	6.840	0.000	0.075	-11.394	0
6.7699999999999	0	481.568	-39.766	481.6	0.0	0.00	50.87	-73.02	89.0	89.0	60.7	0.393	0.3065	0.2759	0.0000	0.0000	0.000	-9.737	13.976	1935	0.000	9.823	6.843	0.000	0.086	-11.355	0
6.7799999999999	0	482.077	-40.497	482.1	0.0	0.00	50.87	-73.13	89.1	89.1	60.7	0.392	0.3061	0.2757	0.0000	0.0000	0.000	-9.747	14.012	1934	0.000	9.843	6.847	0.000	0.096	-11.315	0
6.7899999999999	0	482.586	-41.229	482.6	0.0	0.00	50.87	-73.24	89.2	89.2	60.8	0.392	0.3056	0.2756	0.0000	0.0000	0.000	-9.757	14.047	1933	0.000	9.863	6.851	0.000	0.107	-11.276	0
6.7999999999999	0	483.094	-41.961	483.1	0.0	0.00	50.87	-73.36	89.3	89.3	60.9	0.392	0.3052	0.2754	0.0000	0.0000	0.000	-9.767	14.083	1933	0.000	9.884	6.855	0.000	0.117	-11.237	0
6.8099999999999	0	483.603	-42.696	483.6	0.0	0.00	50.87	-73.47	89.4	89.4	60.9	0.392	0.3047	0.2753	0.0000	0.0000	0.000	-9.777	14.118	1932	0.000	9.904	6.858	0.000	0.127	-11.197	0
6.8199999999999	0	484.112	-43.431	484.1	0.0	0.00	50.88	-73.58	89.5	89.5	61.0	0.392	0.3043	0.2751	0.0000	0.0000	0.000	-9.786	14.154	1931	0.000	9.924	6.862	0.000	0.138	-11.158	0
6.8299999999999	0	484.621	-44.167	484.6	0.0	0.00	50.88	-73.69	89.5	89.5	61.0	0.392	0.3039	0.2750	0.0000	0.0000	0.000	-9.796	14.189	1930	0.000	9.944	6.866	0.000	0.148	-11.119	0
6.8399999999999	0	485.129	-44.905	485.1	0.0	0.00	50.88	-73.80	89.6	89.6	61.1	0.392	0.3034	0.2749	0.0000	0.0000	0.000	-9.806	14.225	1929	0.000	9.964	6.869	0.000	0.158	-11.080	0
6.8499999999999	0	485.638	-45.643	485.6	0.0	0.00	50.88	-73.91	89.7	89.7	61.2	0.392	0.3030	0.2747	0.0000	0.0000	0.000	-9.816	14.260	1929	0.000	9.984	6.873	0.000	0.168	-11.041	0
6.8599999999999	0	486.147	-46.383	486.1	0.0	0.00	50.88	-74.02	89.8	89.8	61.2	0.392	0.3025	0.2746	0.0000	0.0000	0.000	-9.826	14.295	1928	0.000	10.004	6.877	0.000	0.178	-11.002	0
6.8699999999999	0	486.656	-47.124	486.7	0.0	0.00	50.88	-74.13	89.9	89.9	61.3	0.392	0.3021	0.2744	0.0000	0.0000	0.000	-9.836	14.330	1927	0.000	10.024	6.880	0.000	0.188	-10.964	0
6.8799999999999	0	487.165	-47.866	487.2	0.0	0.00	50.89	-74.24	90.0	90.0	61.4	0.392	0.3017	0.2743	0.0000	0.0000	0.000	-9.846	14.365	1926	0.000	10.044	6.884	0.000	0.198	-10.925	0
6.8899999999999	0	487.674	-48.609	487.7	0.0	0.00	50.89	-74.35	90.1	90.1	61.4	0.392	0.3012	0.2741	0.0000	0.0000	0.000	-9.856	14.400	1926	0.000	10.064	6.888	0.000	0.208	-10.886	0
6.8999999999999	0	488.182	-49.353	488.2	0.0	0.00	50.89	-74.46	90.2	90.2	61.5	0.392	0.3008	0.2740	0.0000	0.0000	0.000	-9.865	14.435	1925	0.000	10.083	6.891	0.000	0.218	-10.848	0
6.9099999999999	0	488.691	-50.098	488.7	0.0	0.00	50.89	-74.57	90.3	90.3	61.5	0.392	0.3004	0.2739	0.0000	0.0000	0.000	-9.875	14.470	1924	0.000	10.103	6.895	0.000	0.228	-10.809	0
6.9199999999999	0	489.200	-50.844	489.2	0.0	0.00	50.89	-74.68	90.4	90.4	61.6	0.392	0.3000	0.2737	0.0000	0.0000	0.000	-9.885	14.505	1923	0.000	10.122	6.899	0.000	0.237	-10.771	0
6.9299999999999	0	489.709	-51.591	489.7	0.0	0.00	50.90	-74.79	90.5	90.5	61.7	0.392	0.2995	0.2736	0.0000	0.0000	0.000	-9.895	14.539	1923	0.000	10.142	6.902	0.000	0.247	-10.732	0
6.9399999999999	0	490.218	-52.340	490.2	0.0	0.00	50.90	-74.89	90.6	90.6	61.7	0.392	0.2991	0.2734	0.0000	0.0000	0.000	-9.905	14.574	1922	0.000	10.161	6.906	0.000	0.257	-10.694	0
6.9499999999999	0	490.727	-53.089	490.7	0.0	0.00	50.90	-75.00	90.6	90.6	61.8	0.392	0.2987	0.2733	0.0000	0.0000	0.000	-9.915	14.609	1921	0.000	10.181	6.910	0.000	0.266	-10.656	0
6.9599999999999	0	491.236	-53.840	491.2	0.0	0.00	50.90	-75.11	90.7	90.7	61.8	0.392	0.2983	0.2731	0.0000	0.0000	0.000	-9.924	14.643	1920	0.000	10.200	6.913	0.000	0.276	-10.618	0
6.9699999999999	0	491.745	-54.591	491.7	0.0	0.00	50.91	-75.21	90.8	90.8	61.9	0.392	0.2979	0.2730	0.0000	0.0000	0.000	-9.934	14.678	1919	0.000	10.219	6.917	0.000	0.285	-10.580	0
6.9799999999999	0	492.254	-55.344	492.3	0.0	0.00	50.91	-75.32	90.9	90.9	62.0	0.392	0.2974	0.2729	0.0000	0.0000	0.000	-9.944	14.712	1919	0.000	10.238	6.920	0.000	0.294	-10.542	0
6.9899999999999	0	492.764	-56.098	492.8	0.0	0.00	50.91	-75.42	91.0	91.0	62.0	0.392	0.2970	0.2727	0.0000	0.0000	0.000	-9.954	14.746	1918	0.000	10.258	6.924	0.000	0.304	-10.504	0
6.9999999999999	0	493.273	-56.852	493.3	0.0	0.00	50.92	-75.53	91.1	91.1	62.1	0.392	0.2966	0.2726	0.0000	0.0000	0.000	-9.964	14.780	1917	0.000	10.277	6.928	0.000	0.313	-10.466	0
7.0099999999999	0	493.782	-57.608	493.8	0.0	0.00	50.92	-75.63	91.2	91.2	62.2	0.392	0.2962	0.2724	0.0000	0.0000	0.000	-9.974	14.815	1916	0.000	10.296	6.931	0.000	0.322	-10.428	0
7.0199999999999	0	494.291	-58.365	494.3	0.0	0.00	50.92	-75.74	91.3	91.3	62.2	0.392	0.2958	0.2723	0.0000	0.0000	0.000	-9.983	14.849	1916	0.000	10.315	6.935	0.000	0.331	-10.390	0
7.02999999999989	0	494.800	-59.123	494.8	0.0	0.00	50.93	-75.84	91.4	91.4	62.3	0.392	0.2954	0.2722	0.0000	0.0000	0.000	-9.993	14.883	1915	0.000	10.333	6.939	0.000	0.340	-10.353	0
7.03999999999989	0	495.310	-59.882	495.3	0.0	0.00	50.93	-75.95	91.4	91.4	62.3	0.392	0.2950	0.2720	0.0000	0.0000	0.000	-10.003	14.917	1914	0.000	10.352	6.942	0.000	0.349	-10.315	0
7.04999999999989	0	495.819	-60.642	495.8	0.0	0.00	50.93	-76.05	91.5	91.5	62.4	0.392	0.2946	0.2719	0.0000	0.0000	0.000	-10.013	14.950	1913	0.000	10.371	6.946	0.000	0.358	-10.278	0
7.05999999999989	0	496.328	-61.403	496.3	0.0	0.00	50.94	-76.15	91.6	91.6	62.5	0.392	0.2942	0.2718	0.0000	0.0000	0.000	-10.023	14.984	1913	0.000	10.390	6.949	0.000	0.367	-10.240	0
7.06999999999989	0	496.838	-62.165	496.8	0.0	0.00	50.94	-76.25	91.7	91.7	62.5	0.392	0.2938	0.2716	0.0000	0.0000	0.000	-10.032	15.018	1912	0.000	10.408	6.953	0.000	0.376	-10.203	0
7.07999999999989	0	497.347	-62.928	497.3	0.0	0.00	50.94	-76.36	91.8	91.8	62.6	0.392	0.2934	0.2715	0.0000	0.0000	0.000	-10.042	15.052	1911	0.000	10.427	6.957	0.000	0.385	-10.166	0
7.08999999999989	0	497.856	-63.692	497.9	0.0	0.00	50.95	-76.46	91.9	91.9	62.6	0.392	0.2930	0.2713	0.0000	0.0000	0.000	-10.052	15.085	1910	0.000	10.445	6.960	0.000	0.393	-10.129	0
7.09999999999989	0	498.366	-64.457	498.4	0.0	0.00	50.95	-76.56	92.0	92.0	62.7	0.392	0.2926	0.2712	0.0000	0.0000	0.000	-10.062	15.119	1909	0.000	10.464	6.964	0.000	0.402	-10.092	0
7.10999999999989	0	498.875	-65.223	498.9	0.0	0.00	50.95	-76.66	92.0	92.0	62.7	0.392	0.2922	0.2711	0.0000	0.0000	0.000	-10.071	15.152	1909	0.000	10.482	6.967	0.000	0.410	-10.055	0
7.11999999999989	0	499.385	-65.990	499.4	0.0	0.00	50.96	-76.76	92.1	92.1	62.8	0.392	0.2918	0.2709	0.0000	0.0000	0.000	-10.081	15.185	1908	0.000	10.500	6.971	0.000	0.419	-10.018	0
7.12999999999989	0	499.895	-66.758	499.9	0.0	0.00	50.96	-76.86	92.2	92.2	62.9	0.392	0.2914	0.2708	0.0000	0.0000	0.000	-10.091	15.219	1907	0.000	10.518	6.974	0.000	0.427	-9.981	0
7.13999999999989	0	500.404	-67.528	500.4	0.0	0.00	50.97	-76.96	92.3	92.3	62.9	0.392	0.2910	0.2707	0.0000	0.0000	0.000	-10.101	15.252	1906	0.000	10.537	6.978	0.000	0.436	-9.944	0
7.14999999999989	0	500.914	-68.298	500.9	0.0	0.00	50.97	-77.06	92.4	92.4	63.0	0.392	0.2906	0.2705	0.0000	0.0000	0.000	-10.110	15.285	1906	0.000	10.555	6.982	0.000	0.444	-9.907	0
7.15999999999989	0	501.424	-69.069	501.4	0.0	0.00	50.98	-77.16	92.5	92.5	63.0	0.392	0.2902	0.2704	0.0000	0.0000	0.000	-10.120	15.318	1905	0.000	10.573	6.985	0.000	0.452	-9.871	0
7.16999999999989	0	501.933	-69.841	501.9	0.0	0.00	50.98	-77.26	92.6	92.6	63.1	0.392	0.2898	0.2703	0.0000	0.0000	0.000	-10.130	15.351	1904	0.000	10.591	6.989	0.000	0.461	-9.834	0
7.17999999999989	0	502.443	-70.614	502.4	0.0	0.00	50.99	-77.36	92.6	92.6	63.2	0.392	0.2894	0.2701	0.0000	0.0000	0.000	-10.140	15.384	1903	0.000	10.609	6.992	0.000	0.469	-9.798	0
7.18999999999989	0	502.953	-71.388	503.0	0.0	0.00	50.99	-77.45	92.7	92.7	63.2	0.392	0.2891	0.2700	0.0000	0.0000	0.000	-10.149	15.417	1903	0.000	10.626	6.996	0.000	0.477	-9.761	0
7.19999999999989	0	503.463	-72.163	503.5	0.0	0.00	50.99	-77.55	92.8	92.8	63.3	0.392	0.2887	0.2699	0.0000	0.0000	0.000	-10.159	15.450	1902	0.000	10.644	6.999	0.000	0.485	-9.725	0
7.20999999999989	0	503.973	-72.939	504.0	0.0	0.00	51.00	-77.65	92.9	92.9	63.3	0.392	0.2883	0.2697	0.0000	0.0000	0.000	-10.169	15.482	1901	0.000	10.662	7.003	0.000	0.493	-9.689	0
7.21999999999989	0	504.483	-73.716	504.5	0.0	0.00	51.00	-77.75	93.0	93.0	63.4	0.392	0.2879	0.2696	0.0000	0.0000	0.000	-10.179	15.515	1900	0.000	10.680	7.006	0.000	0.501	-9.653	0
7.22999999999989	0	504.993	-74.494	505.0	0.0	0.00	51.01	-77.84	93.1	93.1	63.4	0.392	0.2875	0.2695	0.0000	0.0000	0.000	-10.188	15.548	1900	0.000	10.697	7.010	0.000	0.509	-9.617	0
7.23999999999989	0	505.503	-75.273	505.5	0.0	0.00	51.01	-77.94	93.1	93.1	63.5	0.392	0.2872	0.2693	0.0000	0.0000	0.000	-10.198	15.580	1899	0.000	10.715	7.013	0.000	0.517	-9.581	0
7.24999999999989	0	506.013	-76.053	506.0	0.0	0.00	51.02	-78.03	93.2	93.2	63.6	0.392	0.2868	0.2692	0.0000	0.0000	0.000	-10.208	15.612	1898	0.000	10.732	7.017	0.000	0.525	-9.545	0
7.25999999999989	0	506.524	-76.833	506.5	0.0	0.00	51.03	-78.13	93.3	93.3	63.6	0.392	0.2864	0.2691	0.0000	0.0000	0.000	-10.217	15.645	1897	0.000	10.750	7.020	0.000	0.532	-9.509	0
7.26999999999989	0	507.034	-77.615	507.0	0.0	0.00	51.03	-78.22	93.4	93.4	63.7	0.392	0.2860	0.2689	0.0000	0.0000	0.000	-10.227	15.677	1897	0.000	10.767	7.024	0.000	0.540	-9.473	0
7.27999999999989	0	507.544	-78.398	507.5	0.0	0.00	51.04	-78.32	93.5	93.5	63.7	0.392	0.2857	0.2688	0.0000	0.0000	0.000	-10.237	15.709	1896	0.000	10.784	7.027	0.000	0.547	-9.438	0
7.28999999999989	0	508.055	-79.182	508.1	0.0	0.00	51.04	-78.41	93.6	93.6	63.8	0.392	0.2853	0.2687	0.0000	0.0000	0.000	-10.246	15.741	1895	0.000	10.801	7.031	0.000	0.555	-9.402	0
7.29999999999989	0	508.565	-79.966	508.6	0.0	0.00	51.05	-78.51	93.6	93.6	63.8	0.392	0.2849	0.2685	0.0000	0.0000	0.000	-10.256	15.773	1894	0.000	10.818	7.034	0.000	0.563	-9.367	0
7.30999999999989	0	509.076	-80.752	509.1	0.0	0.00	51.05	-78.60	93.7	93.7	63.9	0.392	0.2846	0.2684	0.0000	0.0000	0.000	-10.266	15.805	1894	0.000	10.836	7.038	0.000	0.570	-9.331	0
7.31999999999989	0	509.586	-81.538	509.6	0.0	0.00	51.06	-78.69	93.8	93.8	63.9	0.391	0.2842	0.2683	0.0000	0.0000	0.000	-10.275	15.837	1893	0.000	10.853	7.041	0.000	0.577	-9.296	0
7.32999999999989	0	510.097	-82.326	510.1	0.0	0.00	51.06	-78.79	93.9	93.9	64.0	0.391	0.2838	0.2681	0.0000	0.0000	0.000	-10.285	15.869	1892	0.000	10.870	7.045	0.000	0.585	-9.261	0
7.33999999999989	0	510.607	-83.114	510.6	0.0	0.00	51.07	-78.88	94.0	94.0	64.1	0.391	0.2835	0.2680	0.0000	0.0000	0.000	-10.294	15.900	1891	0.000	10.886	7.048	0.000	0.592	-9.225	0
7.34999999999989	0	511.118	-83.903	511.1	0.0	0.00	51.08	-78.97	94.0	94.0	64.1	0.391	0.2831	0.2679	0.0000	0.0000	0.000	-10.304	15.932	1890	0.000	10.903	7.052	0.000	0.599	-9.190	0
7.35999999999989	0	511.629	-84.693	511.6	0.0	0.00	51.08	-79.06	94.1	94.1	64.2	0.391	0.2827	0.2678	0.0000	0.0000	0.000	-10.314	15.964	1890	0.000	10.920	7.055	0.000	0.606	-9.155	0
7.36999999999989	0	512.140	-85.484	512.1	0.0	0.00	51.09	-79.16	94.2	94.2	64.2	0.391	0.2824	0.2676	0.0000	0.0000	0.000	-10.323	15.995	1889	0.000	10.937	7.059	0.000	0.613	-9.120	0
7.37999999999989	0	512.651	-86.276	512.7	0.0	0.00	51.09	-79.25	94.3	94.3	64.3	0.391	0.2820	0.2675	0.0000	0.0000	0.000	-10.333	16.026	1888	0.000	10.953	7.062	0.000	0.620	-9.086	0
7.38999999999989	0	513.162	-87.069	513.2	0.0	0.00	51.10	-79.34	94.4	94.4	64.3	0.391	0.2817	0.2674	0.0000	0.0000	0.000	-10.342	16.058	1887	0.000	10.970	7.066	0.000	0.627	-9.051	0
7.39999999999989	0	513.673	-87.863	513.7	0.0	0.00	51.11	-79.43	94.4	94.4	64.4	0.391	0.2813	0.2672	0.0000	0.0000	0.000	-10.352	16.089	1887	0.000	10.986	7.069	0.000	0.634	-9.016	0
7.40999999999989	0	514.184	-88.658	514.2	0.0	0.00	51.11	-79.52	94.5	94.5	64.4	0.391	0.2810	0.2671	0.0000	0.0000	0.000	-10.362	16.120	1886	0.000	11.003	7.072	0.000	0.641	-8.982	0
7.41999999999989	0	514.695	-89.454	514.7	0.0	0.00	51.12	-79.61	94.6	94.6	64.5	0.391	0.2806	0.2670	0.0000	0.0000	0.000	-10.371	16.151	1885	0.000	11.019	7.076	0.000	0.648	-8.947	0
7.42999999999989	0	515.206	-90.250	515.2	0.0	0.00	51.13	-79.70	94.7	94.7	64.5	0.391	0.2803	0.2669	0.0000	0.0000	0.000	-10.381	16.182	1884	0.000	11.036	7.079	0.000	0.655	-8.913	0
7.43999999999989	0	515.717	-91.048	515.7	0.0	0.00	51.13	-79.79	94.8	94.8	64.6	0.391	0.2799	0.2667	0.0000	0.0000	0.000	-10.390	16.213	1884	0.000	11.052	7.083	0.000	0.662	-8.878	0
7.44999999999989	0	516.229	-91.846	516.2	0.0	0.00	51.14	-79.88	94.8	94.8	64.7	0.391	0.2796	0.2666	0.0000	0.0000	0.000	-10.400	16.244	1883	0.000	11.068	7.086	0.000	0.668	-8.844	0
7.45999999999989	0	516.740	-92.645	516.7	0.0	0.00	51.15	-79.96	94.9	94.9	64.7	0.391	0.2792	0.2665	0.0000	0.0000	0.000	-10.409	16.275	1882	0.000	11.084	7.089	0.000	0.675	-8.810	0
7.46999999999989	0	517.252	-93.445	517.3	0.0	0.00	51.15	-80.05	95.0	95.0	64.8	0.391	0.2789	0.2664	0.0000	0.0000	0.000	-10.419	16.305	1881	0.000	11.100	7.093	0.000	0.681	-8.776	0
7.47999999999989	0	517.763	-94.246	517.8	0.0	0.00	51.16	-80.14	95.1	95.1	64.8	0.391	0.2785	0.2662	0.0000	0.0000	0.000	-10.428	16.336	1881	0.000	11.116	7.096	0.000	0.688	-8.742	0
7.48999999999989	0	518.275	-95.048	518.3	0.0	0.00	51.17	-80.23	95.2	95.2	64.9	0.391	0.2782	0.2661	0.0000	0.0000	0.000	-10.438	16.366	1880	0.000	11.132	7.100	0.000	0.694	-8.708	0
7.49999999999988	0	518.787	-95.851	518.8	0.0	0.00	51.17	-80.31	95.2	95.2	64.9	0.391	0.2778	0.2660	0.0000	0.0000	0.000	-10.447	16.397	1879	0.000	11.148	7.103	0.000	0.701	-8.674	0
7.50999999999988	0	519.298	-96.654	519.3	0.0	0.00	51.18	-80.40	95.3	95.3	65.0	0.391	0.2775	0.2659	0.0000	0.0000	0.000	-10.457	16.427	1878	0.000	11.164	7.106	0.000	0.707	-8.640	0
7.51999999999988	0	519.810	-97.459	519.8	0.0	0.00	51.19	-80.49	95.4	95.4	65.0	0.391	0.2772	0.2657	0.0000	0.0000	0.000	-10.466	16.457	1878	0.000	11.180	7.110	0.000	0.713	-8.607	0
7.52999999999988	0	520.322	-98.264	520.3	0.0	0.00	51.19	-80.57	95.5	95.5	65.1	0.391	0.2768	0.2656	0.0000	0.0000	0.000	-10.476	16.488	1877	0.000	11.195	7.113	0.000	0.720	-8.573	0
7.53999999999988	0	520.834	-99.070	520.8	0.0	0.00	51.20	-80.66	95.5	95.5	65.1	0.391	0.2765	0.2655	0.0000	0.0000	0.000	-10.485	16.518	1876	0.000	11.211	7.116	0.000	0.726	-8.540	0
7.54999999999988	0	521.346	-99.877	521.3	0.0	0.00	51.21	-80.74	95.6	95.6	65.2	0.391	0.2762	0.2654	0.0000	0.0000	0.000	-10.495	16.548	1875	0.000	11.226	7.120	0.000	0.732	-8.506	0
7.55999999999988	0	521.858	-100.685	521.9	0.0	0.00	51.22	-80.83	95.7	95.7	65.2	0.391	0.2758	0.2652	0.0000	0.0000	0.000	-10.504	16.578	1875	0.000	11.242	7.123	0.000	0.738	-8.473	0
7.56999999999988	0	522.370	-101.494	522.4	0.0	0.00	51.22	-80.91	95.8	95.8	65.3	0.391	0.2755	0.2651	0.0000	0.0000	0.000	-10.513	16.608	1874	0.000	11.257	7.127	0.000	0.744	-8.440	0
7.57999999999988	0	522.883	-102.303	522.9	0.0	0.00	51.23	-81.00	95.8	95.8	65.3	0.391	0.2752	0.2650	0.0000	0.0000	0.000	-10.523	16.637	1873	0.000	11.273	7.130	0.000	0.750	-8.407	0
7.58999999999988	0	523.395	-103.114	523.4	0.0	0.00	51.24	-81.08	95.9	95.9	65.4	0.391	0.2748	0.2649	0.0000	0.0000	0.000	-10.532	16.667	1872	0.000	11.288	7.133	0.000	0.756	-8.374	0
7.59999999999988	0	523.907	-103.925	523.9	0.0	0.00	51.25	-81.17	96.0	96.0	65.4	0.391	0.2745	0.2647	0.0000	0.0000	0.000	-10.542	16.697	1872	0.000	11.303	7.137	0.000	0.762	-8.341	0
7.60999999999988	0	524.420	-104.737	524.4	0.0	0.00	51.25	-81.25	96.1	96.1	65.5	0.391	0.2742	0.2646	0.0000	0.0000	0.000	-10.551	16.726	1871	0.000	11.319	7.140	0.000	0.768	-8.308	0
7.61999999999988	0	524.933	-105.550	524.9	0.0	0.00	51.26	-81.33	96.1	96.1	65.5	0.391	0.2738	0.2645	0.0000	0.0000	0.000	-10.560	16.756	1870	0.000	11.334	7.143	0.000	0.773	-8.275	0
7.62999999999988	0	525.445	-106.364	525.4	0.0	0.00	51.27	-81.42	96.2	96.2	65.6	0.391	0.2735	0.2644	0.0000	0.0000	0.000	-10.570	16.785	1869	0.000	11.349	7.146	0.000	0.779	-8.242	0
7.63999999999988	0	525.958	-107.178	526.0	0.0	0.00	51.28	-81.50	96.3	96.3	65.6	0.391	0.2732	0.2643	0.0000	0.0000	0.000	-10.579	16.814	1869	0.000	11.364	7.150	0.000	0.785	-8.210	0
7.64999999999988	0	526.471	-107.994	526.5	0.0	0.00	51.28	-81.58	96.4	96.4	65.7	0.391	0.2729	0.2641	0.0000	0.0000	0.000	-10.588	16.844	1868	0.000	11.379	7.153	0.000	0.790	-8.177	0
7.65999999999988	0	526.984	-108.810	527.0	0.0	0.00	51.29	-81.66	96.4	96.4	65.7	0.391	0.2726	0.2640	0.0000	0.0000	0.000	-10.598	16.873	1867	0.000	11.394	7.156	0.000	0.796	-8.145	0
7.66999999999988	0	527.497	-109.627	527.5	0.0	0.00	51.30	-81.74	96.5	96.5	65.8	0.391	0.2722	0.2639	0.0000	0.0000	0.000	-10.607	16.902	1866	0.000	11.408	7.160	0.000	0.801	-8.113	0
7.67999999999988	0	528.010	-110.445	528.0	0.0	0.00	51.31	-81.82	96.6	96.6	65.8	0.391	0.2719	0.2638	0.0000	0.0000	0.000	-10.616	16.931	1866	0.000	11.423	7.163	0.000	0.807	-8.080	0
7.68999999999988	0	528.523	-111.263	528.5	0.0	0.00	51.32	-81.91	96.7	96.7	65.9	0.391	0.2716	0.2637	0.0000	0.0000	0.000	-10.626	16.960	1865	0.000	11.438	7.166	0.000	0.812	-8.048	0
7.69999999999988	0	529.036	-112.083	529.0	0.0	0.00	51.32	-81.99	96.7	96.7	65.9	0.391	0.2713	0.2635	0.0000	0.0000	0.000	-10.635	16.989	1864	0.000	11.453	7.169	0.000	0.817	-8.016	0
7.70999999999988	0	529.549	-112.903	529.5	0.0	0.00	51.33	-82.07	96.8	96.8	66.0	0.391	0.2710	0.2634	0.0000	0.0000	0.000	-10.644	17.017	1863	0.000	11.467	7.173	0.000	0.823	-7.984	0
7.71999999999988	0	530.063	-113.724	530.1	0.0	0.00	51.34	-82.15	96.9	96.9	66.0	0.391	0.2706	0.2633	0.0000	0.0000	0.000	-10.654	17.046	1863	0.000	11.482	7.176	0.000	0.828	-7.952	0
7.72999999999988	0	530.576	-114.546	530.6	0.0	0.00	51.35	-82.23	96.9	96.9	66.1	0.391	0.2703	0.2632	0.0000	0.0000	0.000	-10.663	17.075	1862	0.000	11.496	7.179	0.000	0.833	-7.920	0
7.73999999999988	0	531.090	-115.369	531.1	0.0	0.00	51.36	-82.30	97.0	97.0	66.1	0.391	0.2700	0.2631	0.0000	0.0000	0.000	-10.672	17.103	1861	0.000	11.511	7.182	0.000	0.838	-7.889	0
7.74999999999988	0	531.603	-116.192	531.6	0.0	0.00	51.37	-82.38	97.1	97.1	66.2	0.391	0.2697	0.2629	0.0000	0.0000	0.000	-10.681	17.131	1860	0.000	11.525	7.186	0.000	0.843	-7.857	0
7.75999999999988	0	532.117	-117.016	532.1	0.0	0.00	51.37	-82.46	97.2	97.2	66.2	0.391	0.2694	0.2628	0.0000	0.0000	0.000	-10.691	17.160	1860	0.000	11.539	7.189	0.000	0.849	-7.825	0
7.76999999999988	0	532.631	-117.841	532.6	0.0	0.00	51.38	-82.54	97.2	97.2	66.3	0.391	0.2691	0.2627	0.0000	0.0000	0.000	-10.700	17.188	1859	0.000	11.553	7.192	0.000	0.854	-7.794	0
7.77999999999988	0	533.145	-118.667	533.1	0.0	0.00	51.39	-82.62	97.3	97.3	66.3	0.391	0.2688	0.2626	0.0000	0.0000	0.000	-10.709	17.216	1858	0.000	11.567	7.195	0.000	0.858	-7.762	0
7.78999999999988	0	533.659	-119.494	533.7	0.0	0.00	51.40	-82.70	97.4	97.4	66.4	0.391	0.2685	0.2625	0.0000	0.0000	0.000	-10.718	17.244	1858	0.000	11.582	7.199	0.000	0.863	-7.731	0
7.79999999999988	0	534.173	-120.321	534.2	0.0	0.00	51.41	-82.77	97.4	97.4	66.4	0.391	0.2682	0.2624	0.0000	0.0000	0.000	-10.727	17.272	1857	0.000	11.596	7.202	0.000	0.868	-7.700	0
7.80999999999988	0	534.687	-121.149	534.7	0.0	0.00	51.42	-82.85	97.5	97.5	66.5	0.391	0.2679	0.2622	0.0000	0.0000	0.000	-10.737	17.300	1856	0.000	11.610	7.205	0.000	0.873	-7.669	0
7.81999999999988	0	535.201	-121.978	535.2	0.0	0.00	51.43	-82.93	97.6	97.6	66.5	0.391	0.2676	0.2621	0.0000	0.0000	0.000	-10.746	17.328	1855	0.000	11.624	7.208	0.000	0.878	-7.638	0
7.82999999999988	0	535.715	-122.808	535.7	0.0	0.00	51.43	-83.00	97.6	97.6	66.6	0.391	0.2673	0.2620	0.0000	0.0000	0.000	-10.755	17.356	1855	0.000	11.637	7.211	0.000	0.882	-7.607	0
7.83999999999988	0	536.230	-123.638	536.2	0.0	0.00	51.44	-83.08	97.7	97.7	66.6	0.391	0.2670	0.2619	0.0000	0.0000	0.000	-10.764	17.384	1854	0.000	11.651	7.214	0.000	0.887	-7.576	0
7.84999999999988	0	536.744	-124.469	536.7	0.0	0.00	51.45	-83.16	97.8	97.8	66.7	0.391	0.2667	0.2618	0.0000	0.0000	0.000	-10.773	17.411	1853	0.000	11.665	7.218	0.000	0.892	-7.545	0
7.85999999999988	0	537.259	-125.301	537.3	0.0	0.00	51.46	-83.23	97.9	97.9	66.7	0.391	0.2664	0.2617	0.0000	0.0000	0.000	-10.782	17.439	1852	0.000	11.679	7.221	0.000	0.896	-7.515	0
7.86999999999988	0	537.773	-126.134	537.8	0.0	0.00	51.47	-83.31	97.9	97.9	66.8	0.391	0.2661	0.2616	0.0000	0.0000	0.000	-10.791	17.466	1852	0.000	11.692	7.224	0.000	0.901	-7.484	0
7.87999999999988	0	538.288	-126.967	538.3	0.0	0.00	51.48	-83.38	98.0	98.0	66.8	0.391	0.2658	0.2614	0.0000	0.0000	0.000	-10.800	17.493	1851	0.000	11.706	7.227	0.000	0.905	-7.453	0
7.88999999999988	0	538.803	-127.802	538.8	0.0	0.00	51.49	-83.46	98.1	98.1	66.8	0.391	0.2655	0.2613	0.0000	0.0000	0.000	-10.810	17.521	1850	0.000	11.719	7.230	0.000	0.910	-7.423	0
7.89999999999988	0	539.318	-128.637	539.3	0.0	0.00	51.50	-83.53	98.1	98.1	66.9	0.391	0.2652	0.2612	0.0000	0.0000	0.000	-10.819	17.548	1849	0.000	11.733	7.233	0.000	0.914	-7.393	0
7.90999999999988	0	539.833	-129.472	539.8	0.0	0.00	51.51	-83.60	98.2	98.2	66.9	0.391	0.2649	0.2611	0.0000	0.0000	0.000	-10.828	17.575	1849	0.000	11.746	7.237	0.000	0.918	-7.362	0
7.91999999999988	0	540.348	-130.309	540.3	0.0	0.00	51.52	-83.68	98.3	98.3	67.0	0.391	0.2646	0.2610	0.0000	0.0000	0.000	-10.837	17.602	1848	0.000	11.759	7.240	0.000	0.923	-7.332	0
7.92999999999988	0	540.863	-131.146	540.9	0.0	0.00	51.52	-83.75	98.3	98.3	67.0	0.391	0.2643	0.2609	0.0000	0.0000	0.000	-10.846	17.629	1847	0.000	11.773	7.243	0.000	0.927	-7.302	0
7.93999999999988	0	541.378	-131.984	541.4	0.0	0.00	51.53	-83.82	98.4	98.4	67.1	0.391	0.2640	0.2608	0.0000	0.0000	0.000	-10.855	17.656	1846	0.000	11.786	7.246	0.000	0.931	-7.272	0
7.94999999999988	0	541.894	-132.822	541.9	0.0	0.00	51.54	-83.90	98.5	98.5	67.1	0.391	0.2637	0.2606	0.0000	0.0000	0.000	-10.864	17.683	1846	0.000	11.799	7.249	0.000	0.935	-7.242	0
7.95999999999988	0	542.409	-133.662	542.4	0.0	0.00	51.55	-83.97	98.5	98.5	67.2	0.391	0.2635	0.2605	0.0000	0.0000	0.000	-10.873	17.709	1845	0.000	11.812	7.252	0.000	0.939	-7.213	0
7.96999999999987	0	542.925	-134.502	542.9	0.0	0.00	51.56	-84.04	98.6	98.6	67.2	0.391	0.2632	0.2604	0.0000	0.0000	0.000	-10.882	17.736	1844	0.000	11.825	7.255	0.000	0.943	-7.183	0
7.97999999999987	0	543.441	-135.342	543.4	0.0	0.00	51.57	-84.11	98.7	98.7	67.3	0.391	0.2629	0.2603	0.0000	0.0000	0.000	-10.891	17.763	1843	0.000	11.838	7.258	0.000	0.947	-7.153	0
7.98999999999987	0	543.956	-136.184	544.0	0.0	0.00	51.58	-84.18	98.7	98.7	67.3	0.391	0.2626	0.2602	0.0000	0.0000	0.000	-10.900	17.789	1843	0.000	11.851	7.261	0.000	0.951	-7.124	0
7.99999999999987	0	544.472	-137.026	544.5	0.0	0.00	51.59	-84.26	98.8	98.8	67.3	0.391	0.2623	0.2601	0.0000	0.0000	0.000	-10.909	17.815	1842	0.000	11.864	7.264	0.000	0.955	-7.094	0
8.00999999999987	0	544.988	-137.869	545.0	0.0	0.00	51.60	-84.33	98.9	98.9	67.4	0.391	0.2620	0.2600	0.0000	0.0000	0.000	-10.918	17.842	1841	0.000	11.877	7.267	0.000	0.959	-7.065	0
8.01999999999987	0	545.504	-138.713	545.5	0.0	0.00	51.61	-84.40	98.9	98.9	67.4	0.391	0.2618	0.2599	0.0000	0.0000	0.000	-10.926	17.868	1840	0.000	11.889	7.271	0.000	0.963	-7.036	0
8.02999999999987	0	546.020	-139.557	546.0	0.0	0.00	51.62	-84.47	99.0	99.0	67.5	0.391	0.2615	0.2598	0.0000	0.0000	0.000	-10.935	17.894	1840	0.000	11.902	7.274	0.000	0.967	-7.006	0
8.03999999999987	0	546.537	-140.402	546.5	0.0	0.00	51.63	-84.54	99.1	99.1	67.5	0.391	0.2612	0.2596	0.0000	0.0000	0.000	-10.944	17.920	1839	0.000	11.915	7.277	0.000	0.970	-6.977	0
8.04999999999987	0	547.053	-141.248	547.1	0.0	0.00	51.64	-84.61	99.1	99.1	67.6	0.391	0.2609	0.2595	0.0000	0.0000	0.000	-10.953	17.946	1838	0.000	11.927	7.280	0.000	0.974	-6.948	0
8.05999999999987	0	547.569	-142.094	547.6	0.0	0.00	51.65	-84.68	99.2	99.2	67.6	0.390	0.2606	0.2594	0.0000	0.0000	0.000	-10.962	17.972	1838	0.000	11.940	7.283	0.000	0.978	-6.919	0
8.06999999999987	0	548.086	-142.941	548.1	0.0	0.00	51.66	-84.75	99.2	99.2	67.7	0.390	0.2604	0.2593	0.0000	0.0000	0.000	-10.971	17.998	1837	0.000	11.952	7.286	0.000	0.981	-6.891	0
8.07999999999987	0	548.603	-143.789	548.6	0.0	0.00	51.67	-84.81	99.3	99.3	67.7	0.390	0.2601	0.2592	0.0000	0.0000	0.000	-10.980	18.023	1836	0.000	11.965	7.289	0.000	0.985	-6.862	0
8.08999999999987	0	549.119	-144.637	549.1	0.0	0.00	51.68	-84.88	99.4	99.4	67.7	0.390	0.2598	0.2591	0.0000	0.0000	0.000	-10.989	18.049	1835	0.000	11.977	7.292	0.000	0.988	-6.833	0
8.09999999999987	0	549.636	-145.487	549.6	0.0	0.00	51.69	-84.95	99.4	99.4	67.8	0.390	0.2595	0.2590	0.0000	0.0000	0.000	-10.997	18.075	1835	0.000	11.989	7.295	0.000	0.992	-6.805	0
8.10999999999987	0	550.153	-146.336	550.2	0.0	0.00	51.70	-85.02	99.5	99.5	67.8	0.390	0.2593	0.2589	0.0000	0.0000	0.000	-11.006	18.100	1834	0.000	12.001	7.298	0.000	0.995	-6.776	0
8.11999999999987	0	550.670	-147.187	550.7	0.0	0.00	51.71	-85.09	99.6	99.6	67.9	0.390	0.2590	0.2588	0.0000	0.0000	0.000	-11.015	18.126	1833	0.000	12.014	7.301	0.000	0.999	-6.748	0
8.12999999999987	0	551.187	-148.038	551.2	0.0	0.00	51.72	-85.15	99.6	99.6	67.9	0.390	0.2587	0.2587	0.0000	0.0000	0.000	-11.024	18.151	1832	0.000	12.026	7.304	0.000	1.002	-6.720	0
8.13999999999987	0	551.704	-148.890	551.7	0.0	0.00	51.73	-85.22	99.7	99.7	68.0	0.390	0.2585	0.2586	0.0000	0.0000	0.000	-11.032	18.176	1832	0.000	12.038	7.307	0.000	1.005	-6.691	0
8.14999999999987	0	552.222	-149.743	552.2	0.0	0.00	51.74	-85.29	99.8	99.8	68.0	0.390	0.2582	0.2585	0.0000	0.0000	0.000	-11.041	18.201	1831	0.000	12.050	7.310	0.000	1.009	-6.663	0
8.15999999999987	0	552.739	-150.596	552.7	0.0	0.00	51.75	-85.36	99.8	99.8	68.0	0.390	0.2579	0.2583	0.0000	0.0000	0.000	-11.050	18.226	1830	0.000	12.062	7.313	0.000	1.012	-6.635	0
8.16999999999987	0	553.257	-151.450	553.3	0.0	0.00	51.76	-85.42	99.9	99.9	68.1	0.390	0.2577	0.2582	0.0000	0.0000	0.000	-11.059	18.251	1829	0.000	12.074	7.315	0.000	1.015	-6.607	0
8.17999999999987	0	553.774	-152.304	553.8	0.0	0.00	51.77	-85.49	99.9	99.9	68.1	0.390	0.2574	0.2581	0.0000	0.0000	0.000	-11.067	18.276	1829	0.000	12.085	7.318	0.000	1.018	-6.579	0
8.18999999999987	0	554.292	-153.160	554.3	0.0	0.00	51.78	-85.55	100.0	100.0	68.2	0.390	0.2571	0.2580	0.0000	0.0000	0.000	-11.076	18.301	1828	0.000	12.097	7.321	0.000	1.021	-6.552	0
8.19999999999987	0	554.810	-154.015	554.8	0.0	0.00	51.79	-85.62	100.1	100.1	68.2	0.390	0.2569	0.2579	0.0000	0.0000	0.000	-11.085	18.326	1827	0.000	12.109	7.324	0.000	1.024	-6.524	0
8.20999999999987	0	555.328	-154.872	555.3	0.0	0.00	51.80	-85.68	100.1	100.1	68.3	0.390	0.2566	0.2578	0.0000	0.0000	0.000	-11.093	18.351	1827	0.000	12.121	7.327	0.000	1.027	-6.496	0
8.21999999999987	0	555.846	-155.729	555.8	0.0	0.00	51.81	-85.75	100.2	100.2	68.3	0.390	0.2563	0.2577	0.0000	0.0000	0.000	-11.102	18.375	1826	0.000	12.132	7.330	0.000	1.030	-6.469	0
8.22999999999987	0	556.364	-156.587	556.4	0.0	0.00	51.82	-85.81	100.2	100.2	68.3	0.390	0.2561	0.2576	0.0000	0.0000	0.000	-11.111	18.400	1825	0.000	12.144	7.333	0.000	1.033	-6.441	0
8.23999999999987	0	556.882	-157.445	556.9	0.0	0.00	51.83	-85.88	100.3	100.3	68.4	0.390	0.2558	0.2575	0.0000	0.0000	0.000	-11.119	18.424	1824	0.000	12.155	7.336	0.000	1.036	-6.414	0
8.24999999999987	0	557.401	-158.304	557.4	0.0	0.00	51.84	-85.94	100.4	100.4	68.4	0.390	0.2556	0.2574	0.0000	0.0000	0.000	-11.128	18.448	1824	0.000	12.167	7.339	0.000	1.039	-6.387	0
8.25999999999987	0	557.919	-159.164	557.9	0.0	0.00	51.85	-86.01	100.4	100.4	68.5	0.390	0.2553	0.2573	0.0000	0.0000	0.000	-11.137	18.473	1823	0.000	12.178	7.342	0.000	1.041	-6.360	0
8.26999999999987	0	558.438	-160.025	558.4	0.0	0.00	51.86	-86.07	100.5	100.5	68.5	0.390	0.2551	0.2572	0.0000	0.0000	0.000	-11.145	18.497	1822	0.000	12.189	7.345	0.000	1.044	-6.333	0
8.27999999999987	0	558.956	-160.886	559.0	0.0	0.00	51.87	-86.13	100.5	100.5	68.5	0.390	0.2548	0.2571	0.0000	0.0000	0.000	-11.154	18.521	1821	0.000	12.201	7.347	0.000	1.047	-6.306	0
8.28999999999987	0	559.475	-161.747	559.5	0.0	0.00	51.88	-86.20	100.6	100.6	68.6	0.390	0.2545	0.2570	0.0000	0.0000	0.000	-11.162	18.545	1821	0.000	12.212	7.350	0.000	1.050	-6.279	0
8.29999999999987	0	559.994	-162.610	560.0	0.0	0.00	51.89	-86.26	100.7	100.7	68.6	0.390	0.2543	0.2569	0.0000	0.0000	0.000	-11.171	18.569	1820	0.000	12.223	7.353	0.000	1.052	-6.252	0
8.30999999999987	0	560.513	-163.472	560.5	0.0	0.00	51.90	-86.32	100.7	100.7	68.7	0.390	0.2540	0.2568	0.0000	0.0000	0.000	-11.179	18.593	1819	0.000	12.234	7.356	0.000	1.055	-6.225	0
8.31999999999987	0	561.032	-164.336	561.0	0.0	0.00	51.91	-86.38	100.8	100.8	68.7	0.390	0.2538	0.2567	0.0000	0.0000	0.000	-11.188	18.617	1819	0.000	12.245	7.359	0.000	1.057	-6.199	0
8.32999999999987	0	561.551	-165.200	561.6	0.0	0.00	51.92	-86.45	100.8	100.8	68.7	0.390	0.2535	0.2566	0.0000	0.0000	0.000	-11.196	18.640	1818	0.000	12.256	7.362	0.000	1.060	-6.172	0
8.33999999999987	0	562.070	-166.065	562.1	0.0	0.00	51.93	-86.51	100.9	100.9	68.8	0.390	0.2533	0.2565	0.0000	0.0000	0.000	-11.205	18.664	1817	0.000	12.267	7.364	0.000	1.062	-6.146	0
8.34999999999987	0	562.590	-166.930	562.6	0.0	0.00	51.95	-86.57	101.0	101.0	68.8	0.390	0.2530	0.2564	0.0000	0.0000	0.000	-11.213	18.688	1816	0.000	12.278	7.367	0.000	1.065	-6.119	0
8.35999999999987	0	563.109	-167.796	563.1	0.0	0.00	51.96	-86.63	101.0	101.0	68.9	0.390	0.2528	0.2563	0.0000	0.0000	0.000	-11.222	18.711	1816	0.000	12.289	7.370	0.000	1.067	-6.093	0
8.36999999999987	0	563.629	-168.663	563.6	0.0	0.00	51.97	-86.69	101.1	101.1	68.9	0.390	0.2525	0.2562	0.0000	0.0000	0.000	-11.230	18.734	1815	0.000	12.300	7.373	0.000	1.069	-6.067	0
8.37999999999987	0	564.149	-169.530	564.1	0.0	0.00	51.98	-86.75	101.1	101.1	68.9	0.390	0.2523	0.2561	0.0000	0.0000	0.000	-11.239	18.758	1814	0.000	12.310	7.376	0.000	1.072	-6.041	0
8.38999999999987	0	564.669	-170.398	564.7	0.0	0.00	51.99	-86.81	101.2	101.2	69.0	0.390	0.2521	0.2560	0.0000	0.0000	0.000	-11.247	18.781	1813	0.000	12.321	7.378	0.000	1.074	-6.015	0
8.39999999999987	0	565.188	-171.266	565.2	0.0	0.00	52.00	-86.87	101.2	101.2	69.0	0.390	0.2518	0.2559	0.0000	0.0000	0.000	-11.255	18.804	1813	0.000	12.332	7.381	0.000	1.076	-5.989	0
8.40999999999987	0	565.708	-172.135	565.7	0.0	0.00	52.01	-86.93	101.3	101.3	69.1	0.390	0.2516	0.2558	0.0000	0.0000	0.000	-11.264	18.827	1812	0.000	12.342	7.384	0.000	1.078	-5.963	0
8.41999999999987	0	566.229	-173.005	566.2	0.0	0.00	52.02	-86.99	101.4	101.4	69.1	0.390	0.2513	0.2557	0.0000	0.0000	0.000	-11.272	18.850	1811	0.000	12.353	7.387	0.000	1.081	-5.937	0
8.42999999999987	0	566.749	-173.875	566.7	0.0	0.00	52.03	-87.05	101.4	101.4	69.1	0.390	0.2511	0.2556	0.0000	0.0000	0.000	-11.281	18.873	1811	0.000	12.363	7.390	0.000	1.083	-5.911	0
8.43999999999986	0	567.269	-174.746	567.3	0.0	0.00	52.04	-87.11	101.5	101.5	69.2	0.390	0.2508	0.2555	0.0000	0.0000	0.000	-11.289	18.896	1810	0.000	12.374	7.392	0.000	1.085	-5.886	0
8.44999999999986	0	567.790	-175.617	567.8	0.0	0.00	52.05	-87.17	101.5	101.5	69.2	0.390	0.2506	0.2554	0.0000	0.0000	0.000	-11.297	18.919	1809	0.000	12.384	7.395	0.000	1.087	-5.860	0
8.45999999999986	0	568.310	-176.489	568.3	0.0	0.00	52.06	-87.23	101.6	101.6	69.2	0.390	0.2504	0.2553	0.0000	0.0000	0.000	-11.306	18.941	1808	0.000	12.394	7.398	0.000	1.089	-5.835	0
8.46999999999986	0	568.831	-177.362	568.8	0.0	0.00	52.07	-87.29	101.6	101.6	69.3	0.390	0.2501	0.2552	0.0000	0.0000	0.000	-11.314	18.964	1808	0.000	12.405	7.400	0.000	1.091	-5.809	0
8.47999999999986	0	569.352	-178.235	569.4	0.0	0.00	52.09	-87.34	101.7	101.7	69.3	0.390	0.2499	0.2551	0.0000	0.0000	0.000	-11.322	18.987	1807	0.000	12.415	7.403	0.000	1.093	-5.784	0
8.48999999999986	0	569.873	-179.109	569.9	0.0	0.00	52.10	-87.40	101.8	101.8	69.4	0.390	0.2496	0.2550	0.0000	0.0000	0.000	-11.330	19.009	1806	0.000	12.425	7.406	0.000	1.095	-5.759	0
8.49999999999986	0	570.394	-179.983	570.4	0.0	0.00	52.11	-87.46	101.8	101.8	69.4	0.390	0.2494	0.2549	0.0000	0.0000	0.000	-11.339	19.031	1805	0.000	12.435	7.409	0.000	1.096	-5.734	0
8.50999999999986	0	570.915	-180.858	570.9	0.0	0.00	52.12	-87.52	101.9	101.9	69.4	0.390	0.2492	0.2548	0.0000	0.0000	0.000	-11.347	19.054	1805	0.000	12.445	7.411	0.000	1.098	-5.709	0
8.51999999999986	0	571.436	-181.734	571.4	0.0	0.00	52.13	-87.57	101.9	101.9	69.5	0.390	0.2489	0.2547	0.0000	0.0000	0.000	-11.355	19.076	1804	0.000	12.455	7.414	0.000	1.100	-5.684	0
8.52999999999986	0	571.957	-182.610	572.0	0.0	0.00	52.14	-87.63	102.0	102.0	69.5	0.390	0.2487	0.2546	0.0000	0.0000	0.000	-11.363	19.098	1803	0.000	12.465	7.417	0.000	1.102	-5.659	0
8.53999999999986	0	572.479	-183.486	572.5	0.0	0.00	52.15	-87.69	102.0	102.0	69.5	0.390	0.2485	0.2545	0.0000	0.0000	0.000	-11.371	19.120	1803	0.000	12.475	7.419	0.000	1.104	-5.635	0
8.54999999999986	0	573.000	-184.363	573.0	0.0	0.00	52.16	-87.74	102.1	102.1	69.6	0.390	0.2482	0.2544	0.0000	0.0000	0.000	-11.380	19.142	1802	0.000	12.485	7.422	0.000	1.105	-5.610	0
8.55999999999986	0	573.522	-185.241	573.5	0.0	0.00	52.17	-87.80	102.1	102.1	69.6	0.390	0.2480	0.2543	0.0000	0.0000	0.000	-11.388	19.164	1801	0.000	12.495	7.425	0.000	1.107	-5.585	0
8.56999999999986	0	574.044	-186.119	574.0	0.0	0.00	52.18	-87.86	102.2	102.2	69.7	0.390	0.2478	0.2542	0.0000	0.0000	0.000	-11.396	19.186	1800	0.000	12.504	7.427	0.000	1.108	-5.561	0
8.57999999999986	0	574.566	-186.998	574.6	0.0	0.00	52.20	-87.91	102.2	102.2	69.7	0.390	0.2475	0.2541	0.0000	0.0000	0.000	-11.404	19.208	1800	0.000	12.514	7.430	0.000	1.110	-5.536	0
8.58999999999986	0	575.088	-187.878	575.1	0.0	0.00	52.21	-87.97	102.3	102.3	69.7	0.390	0.2473	0.2540	0.0000	0.0000	0.000	-11.412	19.229	1799	0.000	12.524	7.433	0.000	1.112	-5.512	0
8.59999999999986	0	575.610	-188.758	575.6	0.0	0.00	52.22	-88.02	102.3	102.3	69.8	0.390	0.2471	0.2539	0.0000	0.0000	0.000	-11.420	19.251	1798	0.000	12.533	7.435	0.000	1.113	-5.488	0
8.60999999999986	0	576.132	-189.638	576.1	0.0	0.00	52.23	-88.08	102.4	102.4	69.8	0.390	0.2469	0.2538	0.0000	0.0000	0.000	-11.428	19.272	1798	0.000	12.543	7.438	0.000	1.115	-5.464	0
8.61999999999986	0	576.655	-190.519	576.7	0.0	0.00	52.24	-88.13	102.5	102.5	69.8	0.390	0.2466	0.2537	0.0000	0.0000	0.000	-11.436	19.294	1797	0.000	12.552	7.440	0.000	1.116	-5.440	0
8.62999999999986	0	577.177	-191.401	577.2	0.0	0.00	52.25	-88.19	102.5	102.5	69.9	0.390	0.2464	0.2536	0.0000	0.0000	0.000	-11.444	19.315	1796	0.000	12.562	7.443	0.000	1.117	-5.416	0
8.63999999999986	0	577.700	-192.283	577.7	0.0	0.00	52.26	-88.24	102.6	102.6	69.9	0.390	0.2462	0.2535	0.0000	0.0000	0.000	-11.452	19.337	1795	0.000	12.571	7.446	0.000	1.119	-5.392	0
8.64999999999986	0	578.222	-193.165	578.2	0.0	0.00	52.27	-88.29	102.6	102.6	69.9	0.390	0.2460	0.2534	0.0000	0.0000	0.000	-11.460	19.358	1795	0.000	12.581	7.448	0.000	1.120	-5.368	0
8.65999999999986	0	578.745	-194.049	578.7	0.0	0.00	52.28	-88.35	102.7	102.7	70.0	0.390	0.2457	0.2533	0.0000	0.0000	0.000	-11.468	19.379	1794	0.000	12.590	7.451	0.000	1.121	-5.344	0
8.66999999999986	0	579.268	-194.932	579.3	0.0	0.00	52.30	-88.40	102.7	102.7	70.0	0.390	0.2455	0.2532	0.0000	0.0000	0.000	-11.476	19.400	1793	0.000	12.599	7.453	0.000	1.123	-5.321	0
8.67999999999986	0	579.791	-195.817	579.8	0.0	0.00	52.31	-88.45	102.8	102.8	70.0	0.390	0.2453	0.2531	0.0000	0.0000	0.000	-11.484	19.421	1793	0.000	12.608	7.456	0.000	1.124	-5.297	0
8.68999999999986	0	580.314	-196.702	580.3	0.0	0.00	52.32	-88.51	102.8	102.8	70.1	0.390	0.2451	0.2530	0.0000	0.0000	0.000	-11.492	19.442	1792	0.000	12.618	7.458	0.000	1.125	-5.274	0
8.69999999999986	0	580.837	-197.587	580.8	0.0	0.00	52.33	-88.56	102.9	102.9	70.1	0.390	0.2449	0.2529	0.0000	0.0000	0.000	-11.500	19.463	1791	0.000	12.627	7.461	0.000	1.126	-5.250	0
8.70999999999986	0	581.361	-198.473	581.4	0.0	0.00	52.34	-88.61	102.9	102.9	70.2	0.390	0.2446	0.2528	0.0000	0.0000	0.000	-11.508	19.483	1790	0.000	12.636	7.464	0.000	1.127	-5.227	0
8.71999999999986	0	581.884	-199.359	581.9	0.0	0.00	52.35	-88.67	103.0	103.0	70.2	0.390	0.2444	0.2527	0.0000	0.0000	0.000	-11.516	19.504	1790	0.000	12.645	7.466	0.000	1.129	-5.204	0
8.72999999999986	0	582.408	-200.246	582.4	0.0	0.00	52.36	-88.72	103.0	103.0	70.2	0.390	0.2442	0.2527	0.0000	0.0000	0.000	-11.524	19.525	1789	0.000	12.654	7.469	0.000	1.130	-5.181	0
8.73999999999986	0	582.931	-201.133	582.9	0.0	0.00	52.37	-88.77	103.1	103.1	70.3	0.390	0.2440	0.2526	0.0000	0.0000	0.000	-11.532	19.545	1788	0.000	12.663	7.471	0.000	1.131	-5.158	0
8.74999999999986	0	583.455	-202.021	583.5	0.0	0.00	52.39	-88.82	103.1	103.1	70.3	0.390	0.2438	0.2525	0.0000	0.0000	0.000	-11.540	19.566	1788	0.000	12.671	7.474	0.000	1.132	-5.135	0
8.75999999999986	0	583.979	-202.910	584.0	0.0	0.00	52.40	-88.87	103.2	103.2	70.3	0.390	0.2436	0.2524	0.0000	0.0000	0.000	-11.548	19.586	1787	0.000	12.680	7.476	0.000	1.133	-5.112	0
8.76999999999986	0	584.503	-203.799	584.5	0.0	0.00	52.41	-88.92	103.2	103.2	70.4	0.390	0.2433	0.2523	0.0000	0.0000	0.000	-11.555	19.606	1786	0.000	12.689	7.479	0.000	1.134	-5.089	0
8.77999999999986	0	585.027	-204.688	585.0	0.0	0.00	52.42	-88.97	103.3	103.3	70.4	0.390	0.2431	0.2522	0.0000	0.0000	0.000	-11.563	19.627	1785	0.000	12.698	7.481	0.000	1.134	-5.066	0
8.78999999999986	0	585.552	-205.578	585.6	0.0	0.00	52.43	-89.02	103.3	103.3	70.4	0.390	0.2429	0.2521	0.0000	0.0000	0.000	-11.571	19.647	1785	0.000	12.706	7.483	0.000	1.135	-5.044	0
8.79999999999986	0	586.076	-206.469	586.1	0.0	0.00	52.44	-89.08	103.4	103.4	70.5	0.390	0.2427	0.2520	0.0000	0.0000	0.000	-11.579	19.667	1784	0.000	12.715	7.486	0.000	1.136	-5.021	0
8.80999999999986	0	586.600	-207.360	586.6	0.0	0.00	52.45	-89.13	103.4	103.4	70.5	0.390	0.2425	0.2519	0.0000	0.0000	0.000	-11.587	19.687	1783	0.000	12.724	7.488	0.000	1.137	-4.999	0
8.81999999999986	0	587.125	-208.251	587.1	0.0	0.00	52.47	-89.18	103.5	103.5	70.5	0.390	0.2423	0.2518	0.0000	0.0000	0.000	-11.594	19.707	1783	0.000	12.732	7.491	0.000	1.138	-4.976	0
8.82999999999986	0	587.650	-209.143	587.6	0.0	0.00	52.48	-89.22	103.5	103.5	70.6	0.390	0.2421	0.2517	0.0000	0.0000	0.000	-11.602	19.727	1782	0.000	12.741	7.493	0.000	1.139	-4.954	0
8.83999999999986	0	588.174	-210.036	588.2	0.0	0.00	52.49	-89.27	103.6	103.6	70.6	0.390	0.2419	0.2516	0.0000	0.0000	0.000	-11.610	19.747	1781	0.000	12.749	7.496	0.000	1.139	-4.932	0
8.84999999999986	0	588.699	-210.929	588.7	0.0	0.00	52.50	-89.32	103.6	103.6	70.6	0.390	0.2416	0.2516	0.0000	0.0000	0.000	-11.618	19.766	1780	0.000	12.758	7.498	0.000	1.140	-4.910	0
8.85999999999986	0	589.224	-211.822	589.2	0.0	0.00	52.51	-89.37	103.7	103.7	70.7	0.390	0.2414	0.2515	0.0000	0.0000	0.000	-11.625	19.786	1780	0.000	12.766	7.501	0.000	1.141	-4.887	0
8.86999999999986	0	589.750	-212.716	589.7	0.0	0.00	52.52	-89.42	103.7	103.7	70.7	0.390	0.2412	0.2514	0.0000	0.0000	0.000	-11.633	19.806	1779	0.000	12.774	7.503	0.000	1.141	-4.865	0
8.87999999999986	0	590.275	-213.611	590.3	0.0	0.00	52.53	-89.47	103.8	103.8	70.7	0.390	0.2410	0.2513	0.0000	0.0000	0.000	-11.641	19.825	1778	0.000	12.782	7.505	0.000	1.142	-4.844	0
8.88999999999986	0	590.800	-214.506	590.8	0.0	0.00	52.55	-89.52	103.8	103.8	70.8	0.390	0.2408	0.2512	0.0000	0.0000	0.000	-11.648	19.844	1778	0.000	12.791	7.508	0.000	1.142	-4.822	0
8.89999999999986	0	591.326	-215.401	591.3	0.0	0.00	52.56	-89.57	103.8	103.8	70.8	0.390	0.2406	0.2511	0.0000	0.0000	0.000	-11.656	19.864	1777	0.000	12.799	7.510	0.000	1.143	-4.800	0
8.90999999999985	0	591.851	-216.297	591.9	0.0	0.00	52.57	-89.62	103.9	103.9	70.8	0.390	0.2404	0.2510	0.0000	0.0000	0.000	-11.663	19.883	1776	0.000	12.807	7.513	0.000	1.144	-4.778	0
8.91999999999985	0	592.377	-217.193	592.4	0.0	0.00	52.58	-89.66	103.9	103.9	70.9	0.390	0.2402	0.2509	0.0000	0.0000	0.000	-11.671	19.902	1775	0.000	12.815	7.515	0.000	1.144	-4.757	0
8.92999999999985	0	592.903	-218.090	592.9	0.0	0.00	52.59	-89.71	104.0	104.0	70.9	0.390	0.2400	0.2508	0.0000	0.0000	0.000	-11.679	19.921	1775	0.000	12.823	7.517	0.000	1.144	-4.735	0
8.93999999999985	0	593.429	-218.988	593.4	0.0	0.00	52.60	-89.76	104.0	104.0	70.9	0.390	0.2398	0.2507	0.0000	0.0000	0.000	-11.686	19.941	1774	0.000	12.831	7.520	0.000	1.145	-4.714	0
8.94999999999985	0	593.955	-219.885	594.0	0.0	0.00	52.61	-89.80	104.1	104.1	70.9	0.390	0.2396	0.2507	0.0000	0.0000	0.000	-11.694	19.960	1773	0.000	12.839	7.522	0.000	1.145	-4.693	0
8.95999999999985	0	594.481	-220.784	594.5	0.0	0.00	52.63	-89.85	104.1	104.1	71.0	0.390	0.2394	0.2506	0.0000	0.0000	0.000	-11.701	19.978	1773	0.000	12.847	7.524	0.000	1.146	-4.671	0
8.96999999999985	0	595.008	-221.682	595.0	0.0	0.00	52.64	-89.90	104.2	104.2	71.0	0.390	0.2392	0.2505	0.0000	0.0000	0.000	-11.709	19.997	1772	0.000	12.855	7.527	0.000	1.146	-4.650	0
8.97999999999985	0	595.534	-222.582	595.5	0.0	0.00	52.65	-89.95	104.2	104.2	71.0	0.390	0.2390	0.2504	0.0000	0.0000	0.000	-11.716	20.016	1771	0.000	12.862	7.529	0.000	1.146	-4.629	0
8.98999999999985	0	596.061	-223.481	596.1	0.0	0.00	52.66	-89.99	104.3	104.3	71.1	0.390	0.2388	0.2503	0.0000	0.0000	0.000	-11.724	20.035	1770	0.000	12.870	7.531	0.000	1.147	-4.608	0
8.99999999999985	0	596.587	-224.382	596.6	0.0	0.00	52.67	-90.04	104.3	104.3	71.1	0.390	0.2386	0.2502	0.0000	0.0000	0.000	-11.731	20.053	1770	0.000	12.878	7.533	0.000	1.147	-4.587	0
9.00999999999985	0	597.114	-225.282	597.1	0.0	0.00	52.68	-90.08	104.4	104.4	71.1	0.390	0.2384	0.2501	0.0000	0.0000	0.000	-11.739	20.072	1769	0.000	12.886	7.536	0.000	1.147	-4.566	0
9.01999999999985	0	597.641	-226.183	597.6	0.0	0.00	52.69	-90.13	104.4	104.4	71.2	0.390	0.2382	0.2500	0.0000	0.0000	0.000	-11.746	20.091	1768	0.000	12.893	7.538	0.000	1.147	-4.545	0
9.02999999999985	0	598.168	-227.085	598.2	0.0	0.00	52.71	-90.17	104.4	104.4	71.2	0.390	0.2380	0.2500	0.0000	0.0000	0.000	-11.753	20.109	1768	0.000	12.901	7.540	0.000	1.148	-4.525	0
9.03999999999985	0	598.695	-227.987	598.7	0.0	0.00	52.72	-90.22	104.5	104.5	71.2	0.390	0.2378	0.2499	0.0000	0.0000	0.000	-11.761	20.127	1767	0.000	12.908	7.543	0.000	1.148	-4.504	0
9.04999999999985	0	599.222	-228.889	599.2	0.0	0.00	52.73	-90.26	104.5	104.5	71.3	0.390	0.2376	0.2498	0.0000	0.0000	0.000	-11.768	20.146	1766	0.000	12.916	7.545	0.000	1.148	-4.484	0
9.05999999999985	0	599.750	-229.792	599.7	0.0	0.00	52.74	-90.31	104.6	104.6	71.3	0.390	0.2374	0.2497	0.0000	0.0000	0.000	-11.775	20.164	1765	0.000	12.923	7.547	0.000	1.148	-4.463	0
9.06999999999985	0	600.277	-230.695	600.3	0.0	0.00	52.75	-90.35	104.6	104.6	71.3	0.390	0.2372	0.2496	0.0000	0.0000	0.000	-11.783	20.182	1765	0.000	12.931	7.549	0.000	1.148	-4.443	0
9.07999999999985	0	600.805	-231.599	600.8	0.0	0.00	52.76	-90.40	104.7	104.7	71.3	0.390	0.2370	0.2495	0.0000	0.0000	0.000	-11.790	20.200	1764	0.000	12.938	7.552	0.000	1.148	-4.422	0
9.08999999999985	0	601.332	-232.503	601.3	0.0	0.00	52.77	-90.44	104.7	104.7	71.4	0.390	0.2368	0.2494	0.0000	0.0000	0.000	-11.797	20.218	1763	0.000	12.945	7.554	0.000	1.148	-4.402	0
9.09999999999985	0	601.860	-233.408	601.9	0.0	0.00	52.79	-90.49	104.8	104.8	71.4	0.390	0.2366	0.2494	0.0000	0.0000	0.000	-11.805	20.236	1763	0.000	12.953	7.556	0.000	1.148	-4.382	0
9.10999999999985	0	602.388	-234.313	602.4	0.0	0.00	52.80	-90.53	104.8	104.8	71.4	0.390	0.2364	0.2493	0.0000	0.0000	0.000	-11.812	20.254	1762	0.000	12.960	7.558	0.000	1.148	-4.362	0
9.11999999999985	0	602.916	-235.219	602.9	0.0	0.00	52.81	-90.57	104.8	104.8	71.5	0.390	0.2363	0.2492	0.0000	0.0000	0.000	-11.819	20.272	1761	0.000	12.967	7.560	0.000	1.148	-4.342	0
9.12999999999985	0	603.444	-236.124	603.4	0.0	0.00	52.82	-90.62	104.9	104.9	71.5	0.390	0.2361	0.2491	0.0000	0.0000	0.000	-11.826	20.289	1761	0.000	12.974	7.563	0.000	1.148	-4.322	0
9.13999999999985	0	603.972	-237.031	604.0	0.0	0.00	52.83	-90.66	104.9	104.9	71.5	0.390	0.2359	0.2490	0.0000	0.0000	0.000	-11.834	20.307	1760	0.000	12.981	7.565	0.000	1.148	-4.302	0
9.14999999999985	0	604.501	-237.938	604.5	0.0	0.00	52.84	-90.70	105.0	105.0	71.6	0.390	0.2357	0.2489	0.0000	0.0000	0.000	-11.841	20.325	1759	0.000	12.989	7.567	0.000	1.148	-4.282	0
9.15999999999985	0	605.029	-238.845	605.0	0.0	0.00	52.85	-90.75	105.0	105.0	71.6	0.390	0.2355	0.2488	0.0000	0.0000	0.000	-11.848	20.342	1758	0.000	12.996	7.569	0.000	1.147	-4.263	0
9.16999999999985	0	605.558	-239.753	605.6	0.0	0.00	52.87	-90.79	105.1	105.1	71.6	0.390	0.2353	0.2488	0.0000	0.0000	0.000	-11.855	20.360	1758	0.000	13.003	7.571	0.000	1.147	-4.243	0
9.17999999999985	0	606.087	-240.661	606.1	0.0	0.00	52.88	-90.83	105.1	105.1	71.6	0.390	0.2351	0.2487	0.0000	0.0000	0.000	-11.862	20.377	1757	0.000	13.010	7.573	0.000	1.147	-4.224	0
9.18999999999985	0	606.615	-241.569	606.6	0.0	0.00	52.89	-90.87	105.1	105.1	71.7	0.390	0.2349	0.2486	0.0000	0.0000	0.000	-11.870	20.394	1756	0.000	13.016	7.576	0.000	1.147	-4.204	0
9.19999999999985	0	607.144	-242.478	607.1	0.0	0.00	52.90	-90.92	105.2	105.2	71.7	0.389	0.2347	0.2485	0.0000	0.0000	0.000	-11.877	20.412	1756	0.000	13.023	7.578	0.000	1.147	-4.185	0
9.20999999999985	0	607.673	-243.388	607.7	0.0	0.00	52.91	-90.96	105.2	105.2	71.7	0.389	0.2346	0.2484	0.0000	0.0000	0.000	-11.884	20.429	1755	0.000	13.030	7.580	0.000	1.146	-4.165	0
9.21999999999985	0	608.203	-244.297	608.2	0.0	0.00	52.92	-91.00	105.3	105.3	71.8	0.389	0.2344	0.2483	0.0000	0.0000	0.000	-11.891	20.446	1754	0.000	13.037	7.582	0.000	1.146	-4.146	0
9.22999999999985	0	608.732	-245.208	608.7	0.0	0.00	52.94	-91.04	105.3	105.3	71.8	0.389	0.2342	0.2483	0.0000	0.0000	0.000	-11.898	20.463	1754	0.000	13.044	7.584	0.000	1.146	-4.127	0
9.23999999999985	0	609.261	-246.118	609.3	0.0	0.00	52.95	-91.08	105.4	105.4	71.8	0.389	0.2340	0.2482	0.0000	0.0000	0.000	-11.905	20.480	1753	0.000	13.050	7.586	0.000	1.145	-4.108	0
9.24999999999985	0	609.791	-247.029	609.8	0.0	0.00	52.96	-91.12	105.4	105.4	71.8	0.389	0.2338	0.2481	0.0000	0.0000	0.000	-11.912	20.497	1752	0.000	13.057	7.588	0.000	1.145	-4.089	0
9.25999999999985	0	610.320	-247.941	610.3	0.0	0.00	52.97	-91.16	105.4	105.4	71.9	0.389	0.2336	0.2480	0.0000	0.0000	0.000	-11.919	20.514	1751	0.000	13.064	7.590	0.000	1.145	-4.070	0
9.26999999999985	0	610.850	-248.853	610.9	0.0	0.00	52.98	-91.21	105.5	105.5	71.9	0.389	0.2335	0.2479	0.0000	0.0000	0.000	-11.926	20.530	1751	0.000	13.070	7.592	0.000	1.144	-4.051	0
9.27999999999985	0	611.380	-249.765	611.4	0.0	0.00	52.99	-91.25	105.5	105.5	71.9	0.389	0.2333	0.2479	0.0000	0.0000	0.000	-11.933	20.547	1750	0.000	13.077	7.595	0.000	1.144	-4.032	0
9.28999999999985	0	611.910	-250.677	611.9	0.0	0.00	53.00	-91.29	105.6	105.6	72.0	0.389	0.2331	0.2478	0.0000	0.0000	0.000	-11.940	20.564	1749	0.000	13.083	7.597	0.000	1.143	-4.014	0
9.29999999999985	0	612.440	-251.590	612.4	0.0	0.00	53.02	-91.33	105.6	105.6	72.0	0.389	0.2329	0.2477	0.0000	0.0000	0.000	-11.947	20.580	1749	0.000	13.090	7.599	0.000	1.143	-3.995	0
9.30999999999985	0	612.970	-252.504	613.0	0.0	0.00	53.03	-91.37	105.6	105.6	72.0	0.389	0.2327	0.2476	0.0000	0.0000	0.000	-11.954	20.597	1748	0.000	13.096	7.601	0.000	1.142	-3.976	0
9.31999999999985	0	613.501	-253.418	613.5	0.0	0.00	53.04	-91.41	105.7	105.7	72.0	0.389	0.2326	0.2475	0.0000	0.0000	0.000	-11.961	20.613	1747	0.000	13.103	7.603	0.000	1.142	-3.958	0
9.32999999999985	0	614.031	-254.332	614.0	0.0	0.00	53.05	-91.45	105.7	105.7	72.1	0.389	0.2324	0.2474	0.0000	0.0000	0.000	-11.968	20.630	1747	0.000	13.109	7.605	0.000	1.141	-3.940	0
9.33999999999985	0	614.562	-255.247	614.6	0.0	0.00	53.06	-91.48	105.8	105.8	72.1	0.389	0.2322	0.2474	0.0000	0.0000	0.000	-11.975	20.646	1746	0.000	13.115	7.607	0.000	1.141	-3.921	0
9.34999999999985	0	615.092	-256.162	615.1	0.0	0.00	53.07	-91.52	105.8	105.8	72.1	0.389	0.2320	0.2473	0.0000	0.0000	0.000	-11.981	20.662	1745	0.000	13.121	7.609	0.000	1.140	-3.903	0
9.35999999999985	0	615.623	-257.077	615.6	0.0	0.00	53.08	-91.56	105.8	105.8	72.1	0.389	0.2318	0.2472	0.0000	0.0000	0.000	-11.988	20.678	1744	0.000	13.128	7.611	0.000	1.139	-3.885	0
9.36999999999985	0	616.154	-257.993	616.2	0.0	0.00	53.09	-91.60	105.9	105.9	72.2	0.389	0.2317	0.2471	0.0000	0.0000	0.000	-11.995	20.695	1744	0.000	13.134	7.613	0.000	1.139	-3.867	0
9.37999999999984	0	616.685	-258.909	616.7	0.0	0.00	53.11	-91.64	105.9	105.9	72.2	0.389	0.2315	0.2470	0.0000	0.0000	0.000	-12.002	20.711	1743	0.000	13.140	7.615	0.000	1.138	-3.849	0
9.38999999999984	0	617.216	-259.826	617.2	0.0	0.00	53.12	-91.68	106.0	106.0	72.2	0.389	0.2313	0.2470	0.0000	0.0000	0.000	-12.009	20.727	1742	0.000	13.146	7.617	0.000	1.137	-3.831	0
9.39999999999984	0	617.747	-260.743	617.7	0.0	0.00	53.13	-91.72	106.0	106.0	72.3	0.389	0.2311	0.2469	0.0000	0.0000	0.000	-12.016	20.743	1742	0.000	13.152	7.619	0.000	1.137	-3.813	0
9.40999999999984	0	618.279	-261.660	618.3	0.0	0.00	53.14	-91.76	106.0	106.0	72.3	0.389	0.2310	0.2468	0.0000	0.0000	0.000	-12.022	20.758	1741	0.000	13.158	7.621	0.000	1.136	-3.795	0
9.41999999999984	0	618.810	-262.578	618.8	0.0	0.00	53.15	-91.79	106.1	106.1	72.3	0.389	0.2308	0.2467	0.0000	0.0000	0.000	-12.029	20.774	1740	0.000	13.164	7.623	0.000	1.135	-3.777	0
9.42999999999984	0	619.342	-263.496	619.3	0.0	0.00	53.16	-91.83	106.1	106.1	72.3	0.389	0.2306	0.2466	0.0000	0.0000	0.000	-12.036	20.790	1740	0.000	13.170	7.625	0.000	1.134	-3.760	0
9.43999999999984	0	619.873	-264.415	619.9	0.0	0.00	53.17	-91.87	106.1	106.1	72.4	0.389	0.2305	0.2466	0.0000	0.0000	0.000	-12.043	20.806	1739	0.000	13.176	7.626	0.000	1.134	-3.742	0
9.44999999999984	0	620.405	-265.333	620.4	0.0	0.00	53.19	-91.91	106.2	106.2	72.4	0.389	0.2303	0.2465	0.0000	0.0000	0.000	-12.049	20.821	1738	0.000	13.182	7.628	0.000	1.133	-3.724	0
9.45999999999984	0	620.937	-266.253	620.9	0.0	0.00	53.20	-91.94	106.2	106.2	72.4	0.389	0.2301	0.2464	0.0000	0.0000	0.000	-12.056	20.837	1737	0.000	13.188	7.630	0.000	1.132	-3.707	0
9.46999999999984	0	621.469	-267.172	621.5	0.0	0.00	53.21	-91.98	106.3	106.3	72.4	0.389	0.2299	0.2463	0.0000	0.0000	0.000	-12.063	20.852	1737	0.000	13.194	7.632	0.000	1.131	-3.690	0
9.47999999999984	0	622.001	-268.092	622.0	0.0	0.00	53.22	-92.02	106.3	106.3	72.5	0.389	0.2298	0.2463	0.0000	0.0000	0.000	-12.069	20.868	1736	0.000	13.199	7.634	0.000	1.130	-3.672	0
9.48999999999984	0	622.534	-269.013	622.5	0.0	0.00	53.23	-92.05	106.3	106.3	72.5	0.389	0.2296	0.2462	0.0000	0.0000	0.000	-12.076	20.883	1735	0.000	13.205	7.636	0.000	1.129	-3.655	0
9.49999999999984	0	623.066	-269.933	623.1	0.0	0.00	53.24	-92.09	106.4	106.4	72.5	0.389	0.2294	0.2461	0.0000	0.0000	0.000	-12.082	20.898	1735	0.000	13.211	7.638	0.000	1.128	-3.638	0
9.50999999999984	0	623.598	-270.854	623.6	0.0	0.00	53.25	-92.13	106.4	106.4	72.5	0.389	0.2293	0.2460	0.0000	0.0000	0.000	-12.089	20.914	1734	0.000	13.216	7.640	0.000	1.127	-3.621	0
9.51999999999984	0	624.131	-271.776	624.1	0.0	0.00	53.27	-92.16	106.4	106.4	72.6	0.389	0.2291	0.2459	0.0000	0.0000	0.000	-12.096	20.929	1733	0.000	13.222	7.642	0.000	1.127	-3.604	0
9.52999999999984	0	624.664	-272.698	624.7	0.0	0.00	53.28	-92.20	106.5	106.5	72.6	0.389	0.2289	0.2459	0.0000	0.0000	0.000	-12.102	20.944	1733	0.000	13.228	7.643	0.000	1.126	-3.587	0
9.53999999999984	0	625.197	-273.620	625.2	0.0	0.00	53.29	-92.24	106.5	106.5	72.6	0.389	0.2288	0.2458	0.0000	0.0000	0.000	-12.109	20.959	1732	0.000	13.233	7.645	0.000	1.125	-3.570	0
9.54999999999984	0	625.730	-274.542	625.7	0.0	0.00	53.30	-92.27	106.6	106.6	72.6	0.389	0.2286	0.2457	0.0000	0.0000	0.000	-12.115	20.974	1731	0.000	13.239	7.647	0.000	1.124	-3.553	0
9.55999999999984	0	626.263	-275.465	626.3	0.0	0.00	53.31	-92.31	106.6	106.6	72.7	0.389	0.2284	0.2456	0.0000	0.0000	0.000	-12.122	20.989	1731	0.000	13.244	7.649	0.000	1.123	-3.536	0
9.56999999999984	0	626.796	-276.389	626.8	0.0	0.00	53.32	-92.34	106.6	106.6	72.7	0.389	0.2283	0.2456	0.0000	0.0000	0.000	-12.128	21.004	1730	0.000	13.250	7.651	0.000	1.121	-3.520	0
9.57999999999984	0	627.329	-277.312	627.3	0.0	0.00	53.33	-92.38	106.7	106.7	72.7	0.389	0.2281	0.2455	0.0000	0.0000	0.000	-12.135	21.018	1729	0.000	13.255	7.653	0.000	1.120	-3.503	0
9.58999999999984	0	627.862	-278.236	627.9	0.0	0.00	53.34	-92.41	106.7	106.7	72.7	0.389	0.2279	0.2454	0.0000	0.0000	0.000	-12.141	21.033	1728	0.000	13.260	7.654	0.000	1.119	-3.486	0
9.59999999999984	0	628.396	-279.160	628.4	0.0	0.00	53.35	-92.45	106.7	106.7	72.8	0.389	0.2278	0.2453	0.0000	0.0000	0.000	-12.148	21.048	1728	0.000	13.266	7.656	0.000	1.118	-3.470	0
9.60999999999984	0	628.929	-280.085	628.9	0.0	0.00	53.37	-92.48	106.8	106.8	72.8	0.389	0.2276	0.2453	0.0000	0.0000	0.000	-12.154	21.062	1727	0.000	13.271	7.658	0.000	1.117	-3.453	0
9.61999999999984	0	629.463	-281.010	629.5	0.0	0.00	53.38	-92.52	106.8	106.8	72.8	0.389	0.2274	0.2452	0.0000	0.0000	0.000	-12.160	21.077	1726	0.000	13.276	7.660	0.000	1.116	-3.437	0
9.62999999999984	0	629.997	-281.935	630.0	0.0	0.00	53.39	-92.55	106.8	106.8	72.8	0.389	0.2273	0.2451	0.0000	0.0000	0.000	-12.167	21.092	1726	0.000	13.282	7.662	0.000	1.115	-3.421	0
9.63999999999984	0	630.531	-282.861	630.5	0.0	0.00	53.40	-92.58	106.9	106.9	72.9	0.389	0.2271	0.2450	0.0000	0.0000	0.000	-12.173	21.106	1725	0.000	13.287	7.663	0.000	1.114	-3.405	0
9.64999999999984	0	631.065	-283.787	631.1	0.0	0.00	53.41	-92.62	106.9	106.9	72.9	0.389	0.2270	0.2450	0.0000	0.0000	0.000	-12.180	21.120	1724	0.000	13.292	7.665	0.000	1.112	-3.389	0
9.65999999999984	0	631.599	-284.713	631.6	0.0	0.00	53.42	-92.65	107.0	107.0	72.9	0.389	0.2268	0.2449	0.0000	0.0000	0.000	-12.186	21.135	1724	0.000	13.297	7.667	0.000	1.111	-3.372	0
9.66999999999984	0	632.133	-285.640	632.1	0.0	0.00	53.43	-92.69	107.0	107.0	72.9	0.389	0.2266	0.2448	0.0000	0.0000	0.000	-12.192	21.149	1723	0.000	13.302	7.669	0.000	1.110	-3.356	0
9.67999999999984	0	632.668	-286.567	632.7	0.0	0.00	53.44	-92.72	107.0	107.0	73.0	0.389	0.2265	0.2447	0.0000	0.0000	0.000	-12.198	21.163	1722	0.000	13.307	7.670	0.000	1.109	-3.341	0
9.68999999999984	0	633.202	-287.494	633.2	0.0	0.00	53.46	-92.75	107.1	107.1	73.0	0.389	0.2263	0.2447	0.0000	0.0000	0.000	-12.205	21.177	1722	0.000	13.312	7.672	0.000	1.107	-3.325	0
9.69999999999984	0	633.737	-288.422	633.7	0.0	0.00	53.47	-92.79	107.1	107.1	73.0	0.389	0.2262	0.2446	0.0000	0.0000	0.000	-12.211	21.191	1721	0.000	13.317	7.674	0.000	1.106	-3.309	0
9.70999999999984	0	634.272	-289.350	634.3	0.0	0.00	53.48	-92.82	107.1	107.1	73.0	0.389	0.2260	0.2445	0.0000	0.0000	0.000	-12.217	21.205	1720	0.000	13.322	7.675	0.000	1.105	-3.293	0
9.71999999999984	0	634.806	-290.279	634.8	0.0	0.00	53.49	-92.85	107.2	107.2	73.0	0.389	0.2258	0.2444	0.0000	0.0000	0.000	-12.224	21.219	1719	0.000	13.327	7.677	0.000	1.104	-3.277	0
9.72999999999984	0	635.341	-291.207	635.3	0.0	0.00	53.50	-92.89	107.2	107.2	73.1	0.389	0.2257	0.2444	0.0000	0.0000	0.000	-12.230	21.233	1719	0.000	13.332	7.679	0.000	1.102	-3.262	0
9.73999999999984	0	635.876	-292.136	635.9	0.0	0.00	53.51	-92.92	107.2	107.2	73.1	0.389	0.2255	0.2443	0.0000	0.0000	0.000	-12.236	21.247	1718	0.000	13.337	7.681	0.000	1.101	-3.246	0
9.74999999999984	0	636.412	-293.066	636.4	0.0	0.00	53.52	-92.95	107.3	107.3	73.1	0.389	0.2254	0.2442	0.0000	0.0000	0.000	-12.242	21.261	1717	0.000	13.342	7.682	0.000	1.100	-3.231	0
9.75999999999984	0	636.947	-293.995	636.9	0.0	0.00	53.53	-92.98	107.3	107.3	73.1	0.389	0.2252	0.2441	0.0000	0.0000	0.000	-12.248	21.275	1717	0.000	13.346	7.684	0.000	1.098	-3.216	0
9.76999999999984	0	637.482	-294.925	637.5	0.0	0.00	53.54	-93.01	107.3	107.3	73.2	0.389	0.2251	0.2441	0.0000	0.0000	0.000	-12.254	21.288	1716	0.000	13.351	7.686	0.000	1.097	-3.200	0
9.77999999999984	0	638.018	-295.856	638.0	0.0	0.00	53.55	-93.05	107.4	107.4	73.2	0.389	0.2249	0.2440	0.0000	0.0000	0.000	-12.261	21.302	1715	0.000	13.356	7.687	0.000	1.095	-3.185	0
9.78999999999984	0	638.553	-296.786	638.6	0.0	0.00	53.57	-93.08	107.4	107.4	73.2	0.389	0.2247	0.2439	0.0000	0.0000	0.000	-12.267	21.315	1715	0.000	13.361	7.689	0.000	1.094	-3.170	0
9.79999999999984	0	639.089	-297.717	639.1	0.0	0.00	53.58	-93.11	107.4	107.4	73.2	0.389	0.2246	0.2438	0.0000	0.0000	0.000	-12.273	21.329	1714	0.000	13.365	7.690	0.000	1.093	-3.155	0
9.80999999999984	0	639.625	-298.648	639.6	0.0	0.00	53.59	-93.14	107.5	107.5	73.2	0.389	0.2244	0.2438	0.0000	0.0000	0.000	-12.279	21.342	1713	0.000	13.370	7.692	0.000	1.091	-3.140	0
9.81999999999984	0	640.161	-299.580	640.2	0.0	0.00	53.60	-93.17	107.5	107.5	73.3	0.389	0.2243	0.2437	0.0000	0.0000	0.000	-12.285	21.356	1713	0.000	13.375	7.694	0.000	1.090	-3.125	0
9.82999999999984	0	640.697	-300.512	640.7	0.0	0.00	53.61	-93.20	107.5	107.5	73.3	0.389	0.2241	0.2436	0.0000	0.0000	0.000	-12.291	21.369	1712	0.000	13.379	7.695	0.000	1.088	-3.110	0
9.83999999999983	0	641.233	-301.444	641.2	0.0	0.00	53.62	-93.24	107.6	107.6	73.3	0.389	0.2240	0.2436	0.0000	0.0000	0.000	-12.297	21.382	1711	0.000	13.384	7.697	0.000	1.087	-3.095	0
9.84999999999983	0	641.769	-302.377	641.8	0.0	0.00	53.63	-93.27	107.6	107.6	73.3	0.389	0.2238	0.2435	0.0000	0.0000	0.000	-12.303	21.396	1711	0.000	13.388	7.699	0.000	1.085	-3.080	0
9.85999999999983	0	642.306	-303.309	642.3	0.0	0.00	53.64	-93.30	107.6	107.6	73.4	0.389	0.2237	0.2434	0.0000	0.0000	0.000	-12.309	21.409	1710	0.000	13.393	7.700	0.000	1.084	-3.065	0
9.86999999999983	0	642.842	-304.242	642.8	0.0	0.00	53.65	-93.33	107.7	107.7	73.4	0.389	0.2235	0.2433	0.0000	0.0000	0.000	-12.315	21.422	1709	0.000	13.397	7.702	0.000	1.082	-3.050	0
9.87999999999983	0	643.379	-305.176	643.4	0.0	0.00	53.66	-93.36	107.7	107.7	73.4	0.389	0.2234	0.2433	0.0000	0.0000	0.000	-12.321	21.435	1709	0.000	13.401	7.703	0.000	1.080	-3.036	0
9.88999999999983	0	643.915	-306.110	643.9	0.0	0.00	53.67	-93.39	107.7	107.7	73.4	0.389	0.2232	0.2432	0.0000	0.0000	0.000	-12.327	21.448	1708	0.000	13.406	7.705	0.000	1.079	-3.021	0
9.89999999999983	0	644.452	-307.044	644.5	0.0	0.00	53.68	-93.42	107.7	107.7	73.4	0.389	0.2231	0.2431	0.0000	0.0000	0.000	-12.333	21.461	1707	0.000	13.410	7.706	0.000	1.077	-3.007	0
9.90999999999983	0	644.989	-307.978	645.0	0.0	0.00	53.70	-93.45	107.8	107.8	73.5	0.389	0.2229	0.2431	0.0000	0.0000	0.000	-12.339	21.474	1706	0.000	13.414	7.708	0.000	1.076	-2.992	0
9.91999999999983	0	645.526	-308.913	645.5	0.0	0.00	53.71	-93.48	107.8	107.8	73.5	0.389	0.2228	0.2430	0.0000	0.0000	0.000	-12.345	21.487	1706	0.000	13.419	7.709	0.000	1.074	-2.978	0
9.92999999999983	0	646.063	-309.848	646.1	0.0	0.00	53.72	-93.51	107.8	107.8	73.5	0.389	0.2226	0.2429	0.0000	0.0000	0.000	-12.350	21.499	1705	0.000	13.423	7.711	0.000	1.072	-2.964	0
9.93999999999983	0	646.600	-310.783	646.6	0.0	0.00	53.73	-93.54	107.9	107.9	73.5	0.389	0.2225	0.2428	0.0000	0.0000	0.000	-12.356	21.512	1704	0.000	13.427	7.712	0.000	1.071	-2.949	0
9.94999999999983	0	647.138	-311.718	647.1	0.0	0.00	53.74	-93.57	107.9	107.9	73.6	0.389	0.2223	0.2428	0.0000	0.0000	0.000	-12.362	21.525	1704	0.000	13.431	7.714	0.000	1.069	-2.935	0
9.95999999999983	0	647.675	-312.654	647.7	0.0	0.00	53.75	-93.60	107.9	107.9	73.6	0.389	0.2222	0.2427	0.0000	0.0000	0.000	-12.368	21.537	1703	0.000	13.436	7.715	0.000	1.068	-2.921	0
9.96999999999983	0	648.213	-313.590	648.2	0.0	0.00	53.76	-93.63	108.0	108.0	73.6	0.389	0.2220	0.2426	0.0000	0.0000	0.000	-12.374	21.550	1702	0.000	13.440	7.717	0.000	1.066	-2.907	0
9.97999999999983	0	648.750	-314.527	648.8	0.0	0.00	53.77	-93.66	108.0	108.0	73.6	0.389	0.2219	0.2426	0.0000	0.0000	0.000	-12.380	21.562	1702	0.000	13.444	7.718	0.000	1.064	-2.893	0
9.98999999999983	0	649.288	-315.463	649.3	0.0	0.00	53.78	-93.68	108.0	108.0	73.6	0.389	0.2217	0.2425	0.0000	0.0000	0.000	-12.385	21.575	1701	0.000	13.448	7.720	0.000	1.062	-2.879	0
9.99999999999983	0	649.826	-316.400	649.8	0.0	0.00	53.79	-93.71	108.1	108.1	73.7	0.389	0.2216	0.2424	0.0000	0.0000	0.000	-12.391	21.587	1700	0.000	13.452	7.721	0.000	1.061	-2.865	0
10.0099999999998	0	650.364	-317.338	650.4	0.0	0.00	53.80	-93.74	108.1	108.1	73.7	0.389	0.2214	0.2423	0.0000	0.0000	0.000	-12.397	21.600	1700	0.000	13.456	7.723	0.000	1.059	-2.852	0
10.0199999999998	0	650.902	-318.275	650.9	0.0	0.00	53.81	-93.77	108.1	108.1	73.7	0.389	0.2213	0.2423	0.0000	0.0000	0.000	-12.403	21.612	1699	0.000	13.460	7.724	0.000	1.057	-2.838	0
10.0299999999998	0	651.440	-319.213	651.4	0.0	0.00	53.82	-93.80	108.1	108.1	73.7	0.389	0.2212	0.2422	0.0000	0.0000	0.000	-12.408	21.624	1698	0.000	13.464	7.726	0.000	1.055	-2.824	0
10.0399999999998	0	651.978	-320.151	652.0	0.0	0.00	53.83	-93.83	108.2	108.2	73.7	0.389	0.2210	0.2421	0.0000	0.0000	0.000	-12.414	21.636	1698	0.000	13.468	7.727	0.000	1.054	-2.810	0
10.0499999999998	0	652.517	-321.090	652.5	0.0	0.00	53.84	-93.86	108.2	108.2	73.8	0.389	0.2209	0.2421	0.0000	0.0000	0.000	-12.420	21.648	1697	0.000	13.472	7.729	0.000	1.052	-2.797	0
10.0599999999998	0	653.055	-322.028	653.1	0.0	0.00	53.86	-93.88	108.2	108.2	73.8	0.389	0.2207	0.2420	0.0000	0.0000	0.000	-12.425	21.661	1696	0.000	13.475	7.730	0.000	1.050	-2.783	0
10.0699999999998	0	653.594	-322.967	653.6	0.0	0.00	53.87	-93.91	108.3	108.3	73.8	0.389	0.2206	0.2419	0.0000	0.0000	0.000	-12.431	21.673	1696	0.000	13.479	7.731	0.000	1.048	-2.770	0
10.0799999999998	0	654.133	-323.907	654.1	0.0	0.00	53.88	-93.94	108.3	108.3	73.8	0.389	0.2204	0.2419	0.0000	0.0000	0.000	-12.437	21.685	1695	0.000	13.483	7.733	0.000	1.046	-2.757	0
10.0899999999998	0	654.671	-324.846	654.7	0.0	0.00	53.89	-93.97	108.3	108.3	73.8	0.389	0.2203	0.2418	0.0000	0.0000	0.000	-12.442	21.696	1694	0.000	13.487	7.734	0.000	1.045	-2.743	0
10.0999999999998	0	655.210	-325.786	655.2	0.0	0.00	53.90	-93.99	108.3	108.3	73.9	0.389	0.2202	0.2417	0.0000	0.0000	0.000	-12.448	21.708	1694	0.000	13.491	7.736	0.000	1.043	-2.730	0
10.1099999999998	0	655.749	-326.726	655.7	0.0	0.00	53.91	-94.02	108.4	108.4	73.9	0.389	0.2200	0.2417	0.0000	0.0000	0.000	-12.453	21.720	1693	0.000	13.494	7.737	0.000	1.041	-2.717	0
10.1199999999998	0	656.289	-327.666	656.3	0.0	0.00	53.92	-94.05	108.4	108.4	73.9	0.389	0.2199	0.2416	0.0000	0.0000	0.000	-12.459	21.732	1692	0.000	13.498	7.738	0.000	1.039	-2.704	0
10.1299999999998	0	656.828	-328.607	656.8	0.0	0.00	53.93	-94.08	108.4	108.4	73.9	0.389	0.2197	0.2415	0.0000	0.0000	0.000	-12.464	21.744	1692	0.000	13.502	7.740	0.000	1.037	-2.691	0
10.1399999999998	0	657.367	-329.548	657.4	0.0	0.00	53.94	-94.10	108.5	108.5	73.9	0.389	0.2196	0.2415	0.0000	0.0000	0.000	-12.470	21.755	1691	0.000	13.505	7.741	0.000	1.035	-2.678	0
10.1499999999998	0	657.907	-330.489	657.9	0.0	0.00	53.95	-94.13	108.5	108.5	74.0	0.389	0.2195	0.2414	0.0000	0.0000	0.000	-12.475	21.767	1690	0.000	13.509	7.742	0.000	1.033	-2.665	0
10.1599999999998	0	658.446	-331.430	658.4	0.0	0.00	53.96	-94.16	108.5	108.5	74.0	0.389	0.2193	0.2413	0.0000	0.0000	0.000	-12.481	21.779	1689	0.000	13.512	7.744	0.000	1.031	-2.652	0
10.1699999999998	0	658.986	-332.372	659.0	0.0	0.00	53.97	-94.18	108.5	108.5	74.0	0.389	0.2192	0.2413	0.0000	0.0000	0.000	-12.486	21.790	1689	0.000	13.516	7.745	0.000	1.029	-2.639	0
10.1799999999998	0	659.525	-333.314	659.5	0.0	0.00	53.98	-94.21	108.6	108.6	74.0	0.389	0.2190	0.2412	0.0000	0.0000	0.000	-12.492	21.801	1688	0.000	13.519	7.746	0.000	1.028	-2.626	0
10.1899999999998	0	660.065	-334.256	660.1	0.0	0.00	53.99	-94.23	108.6	108.6	74.0	0.389	0.2189	0.2411	0.0000	0.0000	0.000	-12.497	21.813	1687	0.000	13.523	7.748	0.000	1.026	-2.613	0
10.1999999999998	0	660.605	-335.199	660.6	0.0	0.00	54.00	-94.26	108.6	108.6	74.1	0.389	0.2188	0.2411	0.0000	0.0000	0.000	-12.503	21.824	1687	0.000	13.526	7.749	0.000	1.024	-2.601	0
10.2099999999998	0	661.145	-336.141	661.1	0.0	0.00	54.01	-94.29	108.7	108.7	74.1	0.389	0.2186	0.2410	0.0000	0.0000	0.000	-12.508	21.836	1686	0.000	13.530	7.750	0.000	1.022	-2.588	0
10.2199999999998	0	661.685	-337.084	661.7	0.0	0.00	54.02	-94.31	108.7	108.7	74.1	0.389	0.2185	0.2409	0.0000	0.0000	0.000	-12.514	21.847	1685	0.000	13.533	7.752	0.000	1.020	-2.576	0
10.2299999999998	0	662.226	-338.028	662.2	0.0	0.00	54.03	-94.34	108.7	108.7	74.1	0.389	0.2184	0.2409	0.0000	0.0000	0.000	-12.519	21.858	1685	0.000	13.537	7.753	0.000	1.018	-2.563	0
10.2399999999998	0	662.766	-338.971	662.8	0.0	0.00	54.04	-94.36	108.7	108.7	74.1	0.389	0.2182	0.2408	0.0000	0.0000	0.000	-12.524	21.869	1684	0.000	13.540	7.754	0.000	1.016	-2.551	0
10.2499999999998	0	663.307	-339.915	663.3	0.0	0.00	54.05	-94.39	108.8	108.8	74.1	0.389	0.2181	0.2407	0.0000	0.0000	0.000	-12.530	21.880	1683	0.000	13.543	7.755	0.000	1.014	-2.538	0
10.2599999999998	0	663.847	-340.859	663.8	0.0	0.00	54.06	-94.42	108.8	108.8	74.2	0.389	0.2179	0.2407	0.0000	0.0000	0.000	-12.535	21.891	1683	0.000	13.547	7.757	0.000	1.012	-2.526	0
10.2699999999998	0	664.388	-341.803	664.4	0.0	0.00	54.07	-94.44	108.8	108.8	74.2	0.389	0.2178	0.2406	0.0000	0.0000	0.000	-12.540	21.902	1682	0.000	13.550	7.758	0.000	1.010	-2.514	0
10.2799999999998	0	664.929	-342.748	664.9	0.0	0.00	54.08	-94.47	108.9	108.9	74.2	0.389	0.2177	0.2405	0.0000	0.0000	0.000	-12.546	21.913	1681	0.000	13.553	7.759	0.000	1.008	-2.501	0
10.2899999999998	0	665.469	-343.693	665.5	0.0	0.00	54.09	-94.49	108.9	108.9	74.2	0.389	0.2175	0.2405	0.0000	0.0000	0.000	-12.551	21.924	1681	0.000	13.556	7.760	0.000	1.006	-2.489	0
10.2999999999998	0	666.010	-344.638	666.0	0.0	0.00	54.10	-94.52	108.9	108.9	74.2	0.389	0.2174	0.2404	0.0000	0.0000	0.000	-12.556	21.935	1680	0.000	13.559	7.762	0.000	1.003	-2.477	0
10.3099999999998	0	666.551	-345.583	666.6	0.0	0.00	54.11	-94.54	108.9	108.9	74.3	0.389	0.2173	0.2403	0.0000	0.0000	0.000	-12.561	21.946	1679	0.000	13.563	7.763	0.000	1.001	-2.465	0
10.3199999999998	0	667.093	-346.528	667.1	0.0	0.00	54.12	-94.56	109.0	109.0	74.3	0.389	0.2171	0.2403	0.0000	0.0000	0.000	-12.566	21.957	1679	0.000	13.566	7.764	0.000	0.999	-2.453	0
10.3299999999998	0	667.634	-347.474	667.6	0.0	0.00	54.13	-94.59	109.0	109.0	74.3	0.389	0.2170	0.2402	0.0000	0.0000	0.000	-12.572	21.968	1678	0.000	13.569	7.765	0.000	0.997	-2.441	0
10.3399999999998	0	668.175	-348.420	668.2	0.0	0.00	54.14	-94.61	109.0	109.0	74.3	0.389	0.2169	0.2401	0.0000	0.0000	0.000	-12.577	21.978	1677	0.000	13.572	7.766	0.000	0.995	-2.429	0
10.3499999999998	0	668.717	-349.367	668.7	0.0	0.00	54.15	-94.64	109.0	109.0	74.3	0.389	0.2167	0.2401	0.0000	0.0000	0.000	-12.582	21.989	1677	0.000	13.575	7.768	0.000	0.993	-2.417	0
10.3599999999998	0	669.258	-350.313	669.3	0.0	0.00	54.16	-94.66	109.1	109.1	74.3	0.389	0.2166	0.2400	0.0000	0.0000	0.000	-12.587	21.999	1676	0.000	13.578	7.769	0.000	0.991	-2.406	0
10.3699999999998	0	669.800	-351.260	669.8	0.0	0.00	54.17	-94.69	109.1	109.1	74.4	0.389	0.2165	0.2399	0.0000	0.0000	0.000	-12.592	22.010	1675	0.000	13.581	7.770	0.000	0.989	-2.394	0
10.3799999999998	0	670.342	-352.207	670.3	0.0	0.00	54.18	-94.71	109.1	109.1	74.4	0.389	0.2164	0.2399	0.0000	0.0000	0.000	-12.597	22.021	1675	0.000	13.584	7.771	0.000	0.987	-2.382	0
10.3899999999998	0	670.884	-353.154	670.9	0.0	0.00	54.19	-94.73	109.1	109.1	74.4	0.389	0.2162	0.2398	0.0000	0.0000	0.000	-12.603	22.031	1674	0.000	13.587	7.772	0.000	0.984	-2.371	0
10.3999999999998	0	671.426	-354.101	671.4	0.0	0.00	54.20	-94.76	109.2	109.2	74.4	0.389	0.2161	0.2397	0.0000	0.0000	0.000	-12.608	22.041	1673	0.000	13.590	7.773	0.000	0.982	-2.359	0
10.4099999999998	0	671.968	-355.049	672.0	0.0	0.00	54.21	-94.78	109.2	109.2	74.4	0.389	0.2160	0.2397	0.0000	0.0000	0.000	-12.613	22.052	1673	0.000	13.593	7.775	0.000	0.980	-2.348	0
10.4199999999998	0	672.510	-355.997	672.5	0.0	0.00	54.22	-94.80	109.2	109.2	74.4	0.389	0.2158	0.2396	0.0000	0.0000	0.000	-12.618	22.062	1672	0.000	13.596	7.776	0.000	0.978	-2.336	0
10.4299999999998	0	673.052	-356.945	673.1	0.0	0.00	54.23	-94.83	109.2	109.2	74.5	0.389	0.2157	0.2396	0.0000	0.0000	0.000	-12.623	22.072	1671	0.000	13.599	7.777	0.000	0.976	-2.325	0
10.4399999999998	0	673.594	-357.894	673.6	0.0	0.00	54.24	-94.85	109.3	109.3	74.5	0.389	0.2156	0.2395	0.0000	0.0000	0.000	-12.628	22.083	1671	0.000	13.601	7.778	0.000	0.974	-2.313	0
10.4499999999998	0	674.137	-358.842	674.1	0.0	0.00	54.25	-94.87	109.3	109.3	74.5	0.389	0.2154	0.2394	0.0000	0.0000	0.000	-12.633	22.093	1670	0.000	13.604	7.779	0.000	0.971	-2.302	0
10.4599999999998	0	674.679	-359.791	674.7	0.0	0.00	54.26	-94.90	109.3	109.3	74.5	0.389	0.2153	0.2394	0.0000	0.0000	0.000	-12.638	22.103	1669	0.000	13.607	7.780	0.000	0.969	-2.291	0
10.4699999999998	0	675.222	-360.740	675.2	0.0	0.00	54.27	-94.92	109.3	109.3	74.5	0.389	0.2152	0.2393	0.0000	0.0000	0.000	-12.643	22.113	1669	0.000	13.610	7.781	0.000	0.967	-2.280	0
10.4799999999998	0	675.765	-361.689	675.8	0.0	0.00	54.28	-94.94	109.4	109.4	74.5	0.389	0.2151	0.2392	0.0000	0.0000	0.000	-12.648	22.123	1668	0.000	13.613	7.782	0.000	0.965	-2.269	0
10.4899999999998	0	676.308	-362.639	676.3	0.0	0.00	54.29	-94.97	109.4	109.4	74.6	0.389	0.2149	0.2392	0.0000	0.0000	0.000	-12.653	22.133	1667	0.000	13.615	7.783	0.000	0.963	-2.258	0
10.4999999999998	0	676.851	-363.589	676.9	0.0	0.00	54.30	-94.99	109.4	109.4	74.6	0.389	0.2148	0.2391	0.0000	0.0000	0.000	-12.658	22.143	1667	0.000	13.618	7.784	0.000	0.960	-2.247	0
10.5099999999998	0	677.394	-364.539	677.4	0.0	0.00	54.31	-95.01	109.4	109.4	74.6	0.389	0.2147	0.2390	0.0000	0.0000	0.000	-12.663	22.153	1666	0.000	13.621	7.786	0.000	0.958	-2.236	0
10.5199999999998	0	677.937	-365.489	677.9	0.0	0.00	54.32	-95.03	109.5	109.5	74.6	0.389	0.2146	0.2390	0.0000	0.0000	0.000	-12.667	22.163	1665	0.000	13.623	7.787	0.000	0.956	-2.225	0
10.5299999999998	0	678.480	-366.439	678.5	0.0	0.00	54.33	-95.06	109.5	109.5	74.6	0.389	0.2144	0.2389	0.0000	0.0000	0.000	-12.672	22.173	1665	0.000	13.626	7.788	0.000	0.954	-2.214	0
10.5399999999998	0	679.023	-367.390	679.0	0.0	0.00	54.34	-95.08	109.5	109.5	74.6	0.389	0.2143	0.2389	0.0000	0.0000	0.000	-12.677	22.182	1664	0.000	13.628	7.789	0.000	0.951	-2.203	0
10.5499999999998	0	679.567	-368.341	679.6	0.0	0.00	54.35	-95.10	109.5	109.5	74.7	0.389	0.2142	0.2388	0.0000	0.0000	0.000	-12.682	22.192	1663	0.000	13.631	7.790	0.000	0.949	-2.192	0
10.5599999999998	0	680.110	-369.292	680.1	0.0	0.00	54.36	-95.12	109.6	109.6	74.7	0.389	0.2141	0.2387	0.0000	0.0000	0.000	-12.687	22.202	1663	0.000	13.634	7.791	0.000	0.947	-2.182	0
10.5699999999998	0	680.654	-370.243	680.7	0.0	0.00	54.37	-95.14	109.6	109.6	74.7	0.389	0.2139	0.2387	0.0000	0.0000	0.000	-12.692	22.211	1662	0.000	13.636	7.792	0.000	0.944	-2.171	0
10.5799999999998	0	681.198	-371.195	681.2	0.0	0.00	54.37	-95.17	109.6	109.6	74.7	0.389	0.2138	0.2386	0.0000	0.0000	0.000	-12.696	22.221	1661	0.000	13.639	7.793	0.000	0.942	-2.160	0
10.5899999999998	0	681.741	-372.147	681.7	0.0	0.00	54.38	-95.19	109.6	109.6	74.7	0.389	0.2137	0.2386	0.0000	0.0000	0.000	-12.701	22.231	1661	0.000	13.641	7.794	0.000	0.940	-2.150	0
10.5999999999998	0	682.285	-373.099	682.3	0.0	0.00	54.39	-95.21	109.7	109.7	74.7	0.389	0.2136	0.2385	0.0000	0.0000	0.000	-12.706	22.240	1660	0.000	13.644	7.795	0.000	0.938	-2.139	0
10.6099999999998	0	682.829	-374.051	682.8	0.0	0.00	54.40	-95.23	109.7	109.7	74.8	0.389	0.2134	0.2384	0.0000	0.0000	0.000	-12.711	22.250	1659	0.000	13.646	7.796	0.000	0.935	-2.129	0
10.6199999999998	0	683.373	-375.003	683.4	0.0	0.00	54.41	-95.25	109.7	109.7	74.8	0.389	0.2133	0.2384	0.0000	0.0000	0.000	-12.715	22.259	1659	0.000	13.648	7.797	0.000	0.933	-2.118	0
10.6299999999998	0	683.917	-375.956	683.9	0.0	0.00	54.42	-95.27	109.7	109.7	74.8	0.389	0.2132	0.2383	0.0000	0.0000	0.000	-12.720	22.268	1658	0.000	13.651	7.798	0.000	0.931	-2.108	0
10.6399999999998	0	684.462	-376.909	684.5	0.0	0.00	54.43	-95.29	109.7	109.7	74.8	0.389	0.2131	0.2382	0.0000	0.0000	0.000	-12.725	22.278	1657	0.000	13.653	7.799	0.000	0.928	-2.098	0
10.6499999999998	0	685.006	-377.862	685.0	0.0	0.00	54.44	-95.31	109.8	109.8	74.8	0.389	0.2129	0.2382	0.0000	0.0000	0.000	-12.730	22.287	1657	0.000	13.655	7.800	0.000	0.926	-2.087	0
10.6599999999998	0	685.551	-378.815	685.6	0.0	0.00	54.45	-95.34	109.8	109.8	74.8	0.389	0.2128	0.2381	0.0000	0.0000	0.000	-12.734	22.296	1656	0.000	13.658	7.800	0.000	0.924	-2.077	0
10.6699999999998	0	686.095	-379.769	686.1	0.0	0.00	54.46	-95.36	109.8	109.8	74.9	0.389	0.2127	0.2381	0.0000	0.0000	0.000	-12.739	22.306	1655	0.000	13.660	7.801	0.000	0.921	-2.067	0
10.6799999999998	0	686.640	-380.722	686.6	0.0	0.00	54.47	-95.38	109.8	109.8	74.9	0.389	0.2126	0.2380	0.0000	0.0000	0.000	-12.744	22.315	1655	0.000	13.662	7.802	0.000	0.919	-2.057	0
10.6899999999998	0	687.184	-381.676	687.2	0.0	0.00	54.48	-95.40	109.9	109.9	74.9	0.389	0.2125	0.2379	0.0000	0.0000	0.000	-12.748	22.324	1654	0.000	13.665	7.803	0.000	0.916	-2.047	0
10.6999999999998	0	687.729	-382.630	687.7	0.0	0.00	54.49	-95.42	109.9	109.9	74.9	0.389	0.2123	0.2379	0.0000	0.0000	0.000	-12.753	22.333	1653	0.000	13.667	7.804	0.000	0.914	-2.037	0
10.7099999999998	0	688.274	-383.584	688.3	0.0	0.00	54.50	-95.44	109.9	109.9	74.9	0.389	0.2122	0.2378	0.0000	0.0000	0.000	-12.757	22.342	1653	0.000	13.669	7.805	0.000	0.912	-2.027	0
10.7199999999998	0	688.819	-384.539	688.8	0.0	0.00	54.50	-95.46	109.9	109.9	74.9	0.389	0.2121	0.2378	0.0000	0.0000	0.000	-12.762	22.351	1652	0.000	13.671	7.806	0.000	0.909	-2.017	0
10.7299999999998	0	689.364	-385.494	689.4	0.0	0.00	54.51	-95.48	109.9	109.9	74.9	0.389	0.2120	0.2377	0.0000	0.0000	0.000	-12.766	22.360	1651	0.000	13.673	7.807	0.000	0.907	-2.007	0
10.7399999999998	0	689.909	-386.448	689.9	0.0	0.00	54.52	-95.50	110.0	110.0	75.0	0.389	0.2119	0.2376	0.0000	0.0000	0.000	-12.771	22.369	1651	0.000	13.676	7.808	0.000	0.905	-1.997	0
10.7499999999998	0	690.455	-387.404	690.5	0.0	0.00	54.53	-95.52	110.0	110.0	75.0	0.389	0.2117	0.2376	0.0000	0.0000	0.000	-12.776	22.378	1650	0.000	13.678	7.809	0.000	0.902	-1.988	0
10.7599999999998	0	691.000	-388.359	691.0	0.0	0.00	54.54	-95.54	110.0	110.0	75.0	0.389	0.2116	0.2375	0.0000	0.0000	0.000	-12.780	22.387	1649	0.000	13.680	7.810	0.000	0.900	-1.978	0
10.7699999999998	0	691.546	-389.314	691.5	0.0	0.00	54.55	-95.56	110.0	110.0	75.0	0.389	0.2115	0.2375	0.0000	0.0000	0.000	-12.785	22.395	1649	0.000	13.682	7.810	0.000	0.897	-1.968	0
10.7799999999998	0	692.091	-390.270	692.1	0.0	0.00	54.56	-95.58	110.1	110.1	75.0	0.389	0.2114	0.2374	0.0000	0.0000	0.000	-12.789	22.404	1648	0.000	13.684	7.811	0.000	0.895	-1.959	0
10.7899999999998	0	692.637	-391.226	692.6	0.0	0.00	54.57	-95.60	110.1	110.1	75.0	0.389	0.2113	0.2373	0.0000	0.0000	0.000	-12.794	22.413	1647	0.000	13.686	7.812	0.000	0.892	-1.949	0
10.7999999999998	0	693.182	-392.182	693.2	0.0	0.00	54.58	-95.62	110.1	110.1	75.0	0.389	0.2111	0.2373	0.0000	0.0000	0.000	-12.798	22.422	1647	0.000	13.688	7.813	0.000	0.890	-1.939	0
10.8099999999998	0	693.728	-393.138	693.7	0.0	0.00	54.59	-95.64	110.1	110.1	75.1	0.389	0.2110	0.2372	0.0000	0.0000	0.000	-12.802	22.430	1646	0.000	13.690	7.814	0.000	0.888	-1.930	0
10.8199999999998	0	694.274	-394.095	694.3	0.0	0.00	54.59	-95.66	110.1	110.1	75.1	0.389	0.2109	0.2372	0.0000	0.0000	0.000	-12.807	22.439	1645	0.000	13.692	7.815	0.000	0.885	-1.920	0
10.8299999999998	0	694.820	-395.051	694.8	0.0	0.00	54.60	-95.67	110.2	110.2	75.1	0.389	0.2108	0.2371	0.0000	0.0000	0.000	-12.811	22.448	1645	0.000	13.694	7.815	0.000	0.883	-1.911	0
10.8399999999998	0	695.366	-396.008	695.4	0.0	0.00	54.61	-95.69	110.2	110.2	75.1	0.389	0.2107	0.2370	0.0000	0.0000	0.000	-12.816	22.456	1644	0.000	13.696	7.816	0.000	0.880	-1.902	0
10.8499999999998	0	695.912	-396.965	695.9	0.0	0.00	54.62	-95.71	110.2	110.2	75.1	0.389	0.2106	0.2370	0.0000	0.0000	0.000	-12.820	22.465	1644	0.000	13.698	7.817	0.000	0.878	-1.892	0
10.8599999999998	0	696.459	-397.922	696.5	0.0	0.00	54.63	-95.73	110.2	110.2	75.1	0.389	0.2104	0.2369	0.0000	0.0000	0.000	-12.824	22.473	1643	0.000	13.700	7.818	0.000	0.875	-1.883	0
10.8699999999998	0	697.005	-398.880	697.0	0.0	0.00	54.64	-95.75	110.2	110.2	75.1	0.389	0.2103	0.2369	0.0000	0.0000	0.000	-12.829	22.481	1642	0.000	13.702	7.819	0.000	0.873	-1.874	0
10.8799999999998	0	697.551	-399.837	697.6	0.0	0.00	54.65	-95.77	110.3	110.3	75.2	0.389	0.2102	0.2368	0.0000	0.0000	0.000	-12.833	22.490	1642	0.000	13.703	7.819	0.000	0.870	-1.865	0
10.8899999999998	0	698.098	-400.795	698.1	0.0	0.00	54.66	-95.79	110.3	110.3	75.2	0.389	0.2101	0.2368	0.0000	0.0000	0.000	-12.837	22.498	1641	0.000	13.705	7.820	0.000	0.868	-1.856	0
10.8999999999998	0	698.644	-401.753	698.6	0.0	0.00	54.66	-95.81	110.3	110.3	75.2	0.389	0.2100	0.2367	0.0000	0.0000	0.000	-12.842	22.506	1640	0.000	13.707	7.821	0.000	0.865	-1.847	0
10.9099999999998	0	699.191	-402.711	699.2	0.0	0.00	54.67	-95.83	110.3	110.3	75.2	0.389	0.2099	0.2366	0.0000	0.0000	0.000	-12.846	22.515	1640	0.000	13.709	7.822	0.000	0.863	-1.838	0
10.9199999999998	0	699.738	-403.670	699.7	0.0	0.00	54.68	-95.84	110.3	110.3	75.2	0.389	0.2098	0.2366	0.0000	0.0000	0.000	-12.850	22.523	1639	0.000	13.711	7.822	0.000	0.861	-1.829	0
10.9299999999998	0	700.285	-404.628	700.3	0.0	0.00	54.69	-95.86	110.4	110.4	75.2	0.389	0.2096	0.2365	0.0000	0.0000	0.000	-12.854	22.531	1638	0.000	13.712	7.823	0.000	0.858	-1.820	0
10.9399999999998	0	700.832	-405.587	700.8	0.0	0.00	54.70	-95.88	110.4	110.4	75.2	0.389	0.2095	0.2365	0.0000	0.0000	0.000	-12.859	22.539	1638	0.000	13.714	7.824	0.000	0.856	-1.811	0
10.9499999999998	0	701.379	-406.546	701.4	0.0	0.00	54.71	-95.90	110.4	110.4	75.3	0.389	0.2094	0.2364	0.0000	0.0000	0.000	-12.863	22.547	1637	0.000	13.716	7.825	0.000	0.853	-1.802	0
10.9599999999998	0	701.926	-407.505	701.9	0.0	0.00	54.72	-95.92	110.4	110.4	75.3	0.389	0.2093	0.2363	0.0000	0.0000	0.000	-12.867	22.556	1636	0.000	13.718	7.825	0.000	0.851	-1.793	0
10.9699999999998	0	702.473	-408.464	702.5	0.0	0.00	54.72	-95.93	110.4	110.4	75.3	0.389	0.2092	0.2363	0.0000	0.0000	0.000	-12.871	22.564	1636	0.000	13.719	7.826	0.000	0.848	-1.784	0
10.9799999999998	0	703.020	-409.424	703.0	0.0	0.00	54.73	-95.95	110.5	110.5	75.3	0.389	0.2091	0.2362	0.0000	0.0000	0.000	-12.875	22.572	1635	0.000	13.721	7.827	0.000	0.846	-1.776	0
10.9899999999998	0	703.568	-410.383	703.6	0.0	0.00	54.74	-95.97	110.5	110.5	75.3	0.389	0.2090	0.2362	0.0000	0.0000	0.000	-12.880	22.580	1634	0.000	13.723	7.827	0.000	0.843	-1.767	0
10.9999999999998	0	704.115	-411.343	704.1	0.0	0.00	54.75	-95.99	110.5	110.5	75.3	0.389	0.2089	0.2361	0.0000	0.0000	0.000	-12.884	22.588	1634	0.000	13.724	7.828	0.000	0.841	-1.758	0
11.0099999999998	0	704.663	-412.303	704.7	0.0	0.00	54.76	-96.00	110.5	110.5	75.3	0.389	0.2087	0.2361	0.0000	0.0000	0.000	-12.888	22.595	1633	0.000	13.726	7.829	0.000	0.838	-1.750	0
11.0199999999998	0	705.210	-413.263	705.2	0.0	0.00	54.77	-96.02	110.5	110.5	75.4	0.389	0.2086	0.2360	0.0000	0.0000	0.000	-12.892	22.603	1632	0.000	13.727	7.829	0.000	0.835	-1.741	0
11.0299999999998	0	705.758	-414.223	705.8	0.0	0.00	54.78	-96.04	110.6	110.6	75.4	0.389	0.2085	0.2359	0.0000	0.0000	0.000	-12.896	22.611	1632	0.000	13.729	7.830	0.000	0.833	-1.733	0
11.0399999999998	0	706.306	-415.184	706.3	0.0	0.00	54.78	-96.06	110.6	110.6	75.4	0.389	0.2084	0.2359	0.0000	0.0000	0.000	-12.900	22.619	1631	0.000	13.730	7.831	0.000	0.830	-1.724	0
11.0499999999998	0	706.854	-416.144	706.9	0.0	0.00	54.79	-96.07	110.6	110.6	75.4	0.389	0.2083	0.2358	0.0000	0.0000	0.000	-12.904	22.627	1630	0.000	13.732	7.831	0.000	0.828	-1.716	0
11.0599999999998	0	707.402	-417.105	707.4	0.0	0.00	54.80	-96.09	110.6	110.6	75.4	0.389	0.2082	0.2358	0.0000	0.0000	0.000	-12.908	22.634	1630	0.000	13.733	7.832	0.000	0.825	-1.708	0
11.0699999999998	0	707.950	-418.066	707.9	0.0	0.00	54.81	-96.11	110.6	110.6	75.4	0.389	0.2081	0.2357	0.0000	0.0000	0.000	-12.912	22.642	1629	0.000	13.735	7.833	0.000	0.823	-1.699	0
11.0799999999998	0	708.498	-419.027	708.5	0.0	0.00	54.82	-96.13	110.7	110.7	75.4	0.389	0.2080	0.2357	0.0000	0.0000	0.000	-12.916	22.650	1628	0.000	13.736	7.833	0.000	0.820	-1.691	0
11.0899999999998	0	709.046	-419.989	709.0	0.0	0.00	54.82	-96.14	110.7	110.7	75.4	0.389	0.2079	0.2356	0.0000	0.0000	0.000	-12.920	22.657	1628	0.000	13.738	7.834	0.000	0.818	-1.683	0
11.0999999999998	0	709.594	-420.950	709.6	0.0	0.00	54.83	-96.16	110.7	110.7	75.5	0.389	0.2077	0.2355	0.0000	0.0000	0.000	-12.924	22.665	1627	0.000	13.739	7.835	0.000	0.815	-1.674	0
11.1099999999998	0	710.143	-421.912	710.1	0.0	0.00	54.84	-96.18	110.7	110.7	75.5	0.389	0.2076	0.2355	0.0000	0.0000	0.000	-12.928	22.672	1627	0.000	13.741	7.835	0.000	0.813	-1.666	0
11.1199999999998	0	710.691	-422.874	710.7	0.0	0.00	54.85	-96.19	110.7	110.7	75.5	0.389	0.2075	0.2354	0.0000	0.0000	0.000	-12.932	22.680	1626	0.000	13.742	7.836	0.000	0.810	-1.658	0
11.1299999999998	0	711.240	-423.836	711.2	0.0	0.00	54.86	-96.21	110.7	110.7	75.5	0.389	0.2074	0.2354	0.0000	0.0000	0.000	-12.936	22.687	1625	0.000	13.744	7.836	0.000	0.807	-1.650	0
11.1399999999998	0	711.788	-424.798	711.8	0.0	0.00	54.87	-96.23	110.8	110.8	75.5	0.389	0.2073	0.2353	0.0000	0.0000	0.000	-12.940	22.695	1625	0.000	13.745	7.837	0.000	0.805	-1.642	0
11.1499999999998	0	712.337	-425.760	712.3	0.0	0.00	54.87	-96.24	110.8	110.8	75.5	0.389	0.2072	0.2353	0.0000	0.0000	0.000	-12.944	22.702	1624	0.000	13.746	7.838	0.000	0.802	-1.634	0
11.1599999999998	0	712.886	-426.723	712.9	0.0	0.00	54.88	-96.26	110.8	110.8	75.5	0.389	0.2071	0.2352	0.0000	0.0000	0.000	-12.948	22.710	1623	0.000	13.748	7.838	0.000	0.800	-1.626	0
11.1699999999998	0	713.435	-427.686	713.4	0.0	0.00	54.89	-96.27	110.8	110.8	75.5	0.389	0.2070	0.2352	0.0000	0.0000	0.000	-12.952	22.717	1623	0.000	13.749	7.839	0.000	0.797	-1.618	0
11.1799999999998	0	713.984	-428.648	714.0	0.0	0.00	54.90	-96.29	110.8	110.8	75.6	0.389	0.2069	0.2351	0.0000	0.0000	0.000	-12.956	22.724	1622	0.000	13.750	7.839	0.000	0.795	-1.610	0
11.1899999999998	0	714.533	-429.611	714.5	0.0	0.00	54.91	-96.31	110.9	110.9	75.6	0.389	0.2068	0.2350	0.0000	0.0000	0.000	-12.959	22.732	1621	0.000	13.752	7.840	0.000	0.792	-1.603	0
11.1999999999998	0	715.082	-430.575	715.1	0.0	0.00	54.91	-96.32	110.9	110.9	75.6	0.389	0.2067	0.2350	0.0000	0.0000	0.000	-12.963	22.739	1621	0.000	13.753	7.840	0.000	0.789	-1.595	0
11.2099999999998	0	715.631	-431.538	715.6	0.0	0.00	54.92	-96.34	110.9	110.9	75.6	0.389	0.2066	0.2349	0.0000	0.0000	0.000	-12.967	22.746	1620	0.000	13.754	7.841	0.000	0.787	-1.587	0
11.2199999999998	0	716.180	-432.501	716.2	0.0	0.00	54.93	-96.35	110.9	110.9	75.6	0.389	0.2065	0.2349	0.0000	0.0000	0.000	-12.971	22.753	1619	0.000	13.755	7.841	0.000	0.784	-1.579	0
11.2299999999998	0	716.729	-433.465	716.7	0.0	0.00	54.94	-96.37	110.9	110.9	75.6	0.389	0.2063	0.2348	0.0000	0.0000	0.000	-12.975	22.760	1619	0.000	13.756	7.842	0.000	0.782	-1.572	0
11.2399999999998	0	717.279	-434.429	717.3	0.0	0.00	54.94	-96.39	110.9	110.9	75.6	0.389	0.2062	0.2348	0.0000	0.0000	0.000	-12.979	22.767	1618	0.000	13.758	7.842	0.000	0.779	-1.564	0
11.2499999999998	0	717.828	-435.393	717.8	0.0	0.00	54.95	-96.40	111.0	111.0	75.6	0.389	0.2061	0.2347	0.0000	0.0000	0.000	-12.982	22.775	1617	0.000	13.759	7.843	0.000	0.777	-1.556	0
11.2599999999998	0	718.378	-436.357	718.4	0.0	0.00	54.96	-96.42	111.0	111.0	75.7	0.389	0.2060	0.2347	0.0000	0.0000	0.000	-12.986	22.782	1617	0.000	13.760	7.844	0.000	0.774	-1.549	0

## Tables
row	100
column	30
distance	452
hang time	6.20

		Distance vs. Exit Speed & Launch Angle
452.5	80	85	90	95	100	105	110	115
15	452	452	452	452	452	452	452	452
20	452	452	452	452	452	452	452	452
25	452	452	452	452	452	452	452	452
30	452	452	452	452	452	452	452	452
35	452	452	452	452	452	452	452	452
40	452	452	452	452	452	452	452	452

		Hang Time vs. Exit Speed & Launch Angle
6.20	80	85	90	95	100	105	110	115
15	6.20	6.20	6.20	6.20	6.20	6.20	6.20	6.20
20	6.20	6.20	6.20	6.20	6.20	6.20	6.20	6.20
25	6.20	6.20	6.20	6.20	6.20	6.20	6.20	6.20
30	6.20	6.20	6.20	6.20	6.20	6.20	6.20	6.20
35	6.20	6.20	6.20	6.20	6.20	6.20	6.20	6.20
40	6.20	6.20	6.20	6.20	6.20	6.20	6.20	6.20

## Elevations
name	symbol	elev-ft
Angel Stadium of Anaheim	ana	151
Chase Field	ari	1086
Turner Field	atl	930
Oriole Park at Camden Yards	bal	33
Fenway Park	bos	21
U.S. Cellular Field	cha	595
Wrigley Field	chn	595
Great American Ball Park	cin	535
Progressive Field	cle	653
Coors Field	col	5190
Comerica Park	det	600
Marlins Park	flo	10
Minute Maid Park	hou	45
Kauffman Stadium	kca	865
Dodger Stadium	lan	515
Miller Park	mil	597
Target Field	min	815
Yankee Stadium	nya	55
Citi Field	nyn	10
Oakland Coliseum	oak	3
Citizens Bank Park	phi	20
PNC Park	pit	780
Petco Park	sdn	23
Safeco Field	sea	10
AT&T Park	sfn	0
Busch Stadium	sln	460
Tropicana Field	tba	15
Globe Life Park in Arlington	tex	545
Rogers Centre	tor	270
Nationals Park	was	35